## 00-COVER
REVIT TAG AUTOMATION TEMPLATE
ISO 19650 / BIM Standards Compliant ¦ All Revit Taggable Categories
| Document Title | Revit Tag Automation & ISO 19650 Tag Template
| Standard | ISO 19650-1:2018 / ISO 19650-2:2018 / ISO 19650-3:2020
| BIM Software | Autodesk Revit (2022+)
| Automation Tools | Naviate Accelerate ¦ Dynamo ¦ pyRevit
| Version | 2.0
| Status | ISSUED FOR USE
# | Sheet Name | Description
00 | COVER | This guide, document info, sheet index
01 | ISO-19650-TAG-FORMULA | Universal single-line ISO 19650 tag formula reference
02 | TAG-FAMILY-CONFIG | Tag family settings for ALL Revit taggable categories
03 | MATERIAL-TAG-CONFIG | Material tag configuration (BLE_/MAT_ parameters)
04 | PARAM-COMBINE-RULES | Naviate / Dynamo parameter combination rules
05 | WORKFLOW-PHASES | Full 4-phase automation workflow for every category
06 | VALIDATION-CHECKLIST | Per-category tagging validation & compliance checklist
07 | DYNAMO-SCRIPTS-REF | Dynamo node map and script reference per category
ISO 19650 TAG FORMULA (1-LINE): DISC-LOC-FUNC-PROD-NUM-SYS-ZONE-LVL
Example: M-INT-SUP-DU-001-HVAC-Z1-L01 ¦ E-INT-PWR-PNL-001-LV-Z2-B01
v3.0 | 2026-02-23 | Full ISO 19650 research & formula correction: • ISO 19650 is a FILE/CONTAINER naming standard — element tags are a PROJECT CONVENTION derived from it • 2021 UK National Annex updated format: PROJ–ORG–FUNC_BREAKDOWN–SPATIAL_BREAKDOWN–FORM–DISCIPLINE–NUM • Spatial Breakdown = Zone + Level COMBINED (not separate ISO fields) • CRITICAL FIX: Zone now BEFORE Level in element tag (ISO spatial: large→small = Zone→Level) • Updated formula: DISC–ZONE–LEVEL–TYPE-CODE–NUM (MEP: +SYS) • Architecture/Structural: 5-token only (no SYS) • Site/External elements: XX–XX for both zone and level • Foundations: Level = UG (underground) • Stairs: Level = ZZ (multi-level) • Roofs: Level = RF • All 53 categories verified with corrected tag formats • All fixtures, fittings & accessories documented per category • Sheet 04 fully rebuilt with corrected token order • Sheet 01 clarified: ISO 19650 scope, discipline vs role, spatial breakdown explanation

## 01-ISO-19650-TAG-FORMULA
ISO 19650 — REVIT ELEMENT TAG FORMULA REFERENCE
Based on BS EN ISO 19650-2:2018 + 2021 UK National Annex ¦ Element tag is a project-derived convention drawn from ISO file naming fields
SECTION A — ISO 19650 Information Container Naming Convention (Files / Models / Drawings)
⚠ ISO 19650 is a FILE/CONTAINER naming standard, NOT an element tag standard. Element tags are a project convention derived from the same ISO fields.
# | ISO Field (Original) | ISO Field (2021 NA) | Obligation | Max Chars | Description
1 | PROJ | Project | Required | 2–6 | Client-assigned project code. Fixed across all deliverables.
2 | ORG | Originator | Required | 2–6 | Organisation that created the information container.
3 | PH / FUNC | Functional Breakdown | Required | Flexible | Original: Project phase (SD/DD/CD). 2021: Design function/system/work-package code (replaces Volume/System). Groups information by what it relates to.
4 | LV / SPATIAL | Spatial Breakdown | Required | Flexible | Original: Level code (2 chars: GF/01/B1). 2021: Zone + Level combined in one flexible field. Can encode Zone-Level as single code e.g. A01, B03M.
5 | TYP / FORM | Form | Required | 2 | Kind of information: DR=Drawing, M3=3D Model, RP=Report, SH=Schedule, BQ=Bill of Qty, CA=Calculation, SP=Specification
6 | RL / DISC | Discipline | Required | 1–2 | Original: Role of organisation (RL). 2021: Technical discipline only — contractual role removed. Single letter: A/E/F/H/L/M/P/S/W/X/Z
7 | CL | (moved to metadata) | Optional | Variable | Classification code (Uniclass/OmniClass). In 2021 NA, CL is metadata — NOT part of the filename string.
8 | NUM | Number | Required | 3–6 | Sequential zero-padded number. Makes the name unique when all preceding fields are identical.
9 | SUIT | (moved to metadata) | Metadata | 2–3 | Suitability/status of the container: S0=WIP, S1=Coord, S2=Info, S4=Approve, A1=Accepted, P01=Prelim
10 | REV | (moved to metadata) | Metadata | 3 | Revision code: P01/C01 or A01/B01
ORIGINAL example:
2021 NA example: |  | P01-ABC-MEP-A-GF-DR-H-0001 |  |  | PROJ=P01, ORG=ABC, FUNC=MEP, SPATIAL=A-GF (ZoneA-GroundFloor), FORM=DR, DISC=H, NUM=0001
SECTION B — Revit Element Tag Formula (derived from ISO 19650 fields, project-level convention)
CONFIRMED ELEMENT TAG FORMULA: DISC – LOC – ZONE – LVL – SYS – FUNC – PROD – NUM
SYS, FUNC, PROD come AFTER spatial tokens (DISC–LOC–ZONE–LVL) and BEFORE NUM. NUM is always last. Spatial tokens group elements by WHERE they are; SYS–FUNC–PROD describe WHAT they are; NUM makes the tag unique.
Token # | Token Name | Maps to ISO 19650 Field | Description | Revit Shared Parameter | Max Chars | Sep | HVAC Example | Electrical Example
1 | DISC | RL / Discipline (ISO field 6 = Discipline) | Single-letter discipline code. Identifies which engineering/architectural discipline owns this element. | ASS_DISCIPLINE_COD_TXT | 1 | - | H | E
2 | LOC | SPATIAL BREAKDOWN (Location context portion) | Building or block reference within the project. E.g. ZA=Zone A building, BLD1=Building 1, XX=no location applicable. | ASS_LOCATION_TXT | 2–4 | - | ZA | ZA
3 | ZONE | SPATIAL BREAKDOWN (Zone portion — large spatial unit) | Zone or area within the building. Large → small spatial hierarchy. E.g. Z01=Zone 1, ZZ=multi-zone, XX=no zone. | ASS_ZONE_TXT | 2–4 | - | Z01 | Z01
4 | LVL | SPATIAL BREAKDOWN (Level portion — small spatial unit) | Floor/level within the zone. Always after zone in spatial breakdown. E.g. GF, L01, B1, RF, ZZ=multi-level, XX=no level. | ASS_LVL_COD_TXT | 2–4 | - | L01 | B01
5
6 |  |  |  |  | 2–6 | - | SUP | PWR
7 | PROD | CL / Classification (ISO field 7 adapted — product type) | Product type code. What the element physically IS. Derived from Uniclass/classification. E.g. DU=Duct, AHU=Air Handling Unit, MDB=Main DB. | ASS_PRODCT_COD_TXT | 2–8 | - | DU | MDB
8
COMBINED RESULT → stored in:
ELEMENT TAG EXAMPLES → ASS_TAG_1_TXT
HVAC Supply Duct — Zone A, Level 01
HVAC Air Handling Unit — Roof |  |  |  | H-ZA-Z01-RF-HVAC-COOL-AHU-001
Plumbing DHW Pipe — Zone A, Level 01 |  |  |  | P-ZA-Z01-L01-DHW-SUP-PPE-001
Plumbing WC — Zone A, Ground Floor |  |  |  | P-ZA-Z01-GF-SAN-SAN-WC-001
Electrical Main Distribution Board |  |  |  | E-ZA-Z01-B01-LV-PWR-MDB-001
Lighting Fixture — Zone A, Level 01 |  |  |  | E-ZA-Z01-L01-LV-LGT-REC-001
Fire Sprinkler — Zone A, Level 01 |  |  |  | F-ZA-Z01-L01-FLS-WET-SP-001
Fire Alarm Smoke Detector |  |  |  | F-ZA-Z01-L01-FLS-DET-SD-001
Structural Column — Zone A, Level 01 |  |  |  | S-ZA-Z01-L01-STR-LAT-COL-001
Architecture Wall — Zone A, GF |  |  |  | A-ZA-Z01-GF-ARCH-EXT-WL-001
Tree / Planting — Site (no zone/level) |  |  |  | L-XX-XX-XX-LAND-EXT-TREE-001
SECTION C — Token Order Rationale (ISO 19650 derivation)
Token 1 — DISC (Discipline) | ISO Discipline (RL) field. Always first so all elements from one discipline sort/filter together in schedules and CDEs. Mirrors ISO file naming where discipline is a top-level sort key.
Token 2 — LOC (Location/Building) | ISO Spatial Breakdown — building or site zone reference. Distinguishes elements when the project has multiple buildings or blocks. XX if no location reference needed.
Token 3 — ZONE (Zone within building) | ISO Spatial Breakdown — zone/wing within the building. Spatial breakdown goes LARGE → SMALL: Location (building) → Zone (wing/area) → Level (floor). Z01/ZZ/XX.
Token 4 — LVL (Floor Level) | ISO Spatial Breakdown — floor/level. Always AFTER zone (small end of spatial hierarchy). GF/L01/B1/RF/ZZ/XX. Together DISC–LOC–ZONE–LVL pinpoint WHERE an element is.
Token 5 — SYS (Engineering System) | ISO Functional Breakdown (field 3, 2021 NA). The engineering SERVICE the element belongs to. Groups elements by network/system. MEP only — omit for Arch/Structural tags which use 5-token formula.
Token 6 — FUNC (Function within system) | ISO Functional Breakdown — the ROLE the element plays within its system. What it does operationally. Goes AFTER SYS because function is a sub-category of system. |  |  |  |  | SUP / RET / EXH / OA / PWR / LGT / WET / DRY / SAN
Token 7 — PROD (Product type)
Token 8 — NUM (Sequential number) | ISO NUM field. ALWAYS LAST. Makes the complete tag unique when all preceding tokens are identical (e.g. two identical supply ducts in the same zone/level/system). Zero-padded, project-defined length.
CORRECT vs INCORRECT token ordering — comparison table
✅ CORRECT | H-ZA-Z01-L01-HVAC-SUP-DU-001
✅ CORRECT (5-token Arch) | A-ZA-Z01-GF-EXT-WL-001
❌ WRONG (old formula) | H-Z01-L01-DU-SUP-001-HVAC
❌ WRONG (inverted spatial) | H-L01-Z01-HVAC-SUP-DU-001
❌ WRONG (PROD before FUNC) | H-ZA-Z01-L01-HVAC-DU-SUP-001
SECTION D — ISO 19650 Discipline Codes (RL / Discipline field)
Code | Discipline | DISC Token | Revit Categories
A | Architecture | A-... | Walls, Floors, Roofs, Doors, Windows, Ceilings, Rooms, Stairs, Ramps, Furniture, Casework, Curtain Walls, Specialty Equipment, Parking
E | Electrical Eng. | E-... | Electrical Equipment, Electrical Fixtures (sockets/switches), Lighting Fixtures, Lighting Devices, Cable Trays, Conduits
F | Fire & Life Safety | F-... | Sprinklers, Fire Alarm Devices (*F not in ISO RL codes — agreed project extension)
H | HVAC / Heating | H-... | Ducts, Flex Ducts, Duct Fittings, Duct Accessories, Air Terminals, Mechanical Equipment (HVAC plant)
L | Landscape Arch. | L-... | Planting, Site landscape, External hard/soft landscaping
M | Mechanical Eng. | M-... | Mechanical Equipment (non-HVAC specialist mechanical)
P | Public Health | P-... | Pipes, Flex Pipes, Pipe Fittings, Pipe Accessories, Plumbing Fixtures, Plumbing Equipment
S | Structural Eng. | S-... | Structural Columns, Structural Framing, Structural Foundations
W | Contractor | W-... | Site elements, General construction elements
X | Sub-Contractor | X-... | Security Devices, Communication Devices, Nurse Call Devices, Data Devices (BMS/specialist)
Y | Specialist | Y-... | Specialist designer elements (e.g. façade, acoustic)
Z | General | Z-... | Generic Models, Materials, unclassified elements
SECTION E — ISO 19650 Level Codes (LV / Spatial Breakdown — level portion)
Code | Meaning | Revit Level Mapping | When to Use
ZZ | Multiple Levels | Multi-level | Elements spanning 2+ floors: risers, stairs, shafts, columns |  |  |  |  | ✅ LVL token
XX | No Level Applicable | N/A | Site elements, planting, external works — no floor reference |  |  |  |  | ✅ LVL token
GF | Ground Floor | Level 0 / GF | Ground/entry level elements |  |  |  |  | ✅ LVL token
00 | Base Level | Level 00 | Datum/base level for infrastructure or linear assets |  |  |  |  | ✅ LVL token
L01 | Floor 1 | Level 1 | First floor above ground |  |  |  |  | ✅ LVL token
L02 | Floor 2 | Level 2 | Second floor |  |  |  |  | ✅ LVL token
L03 | Floor 3 | Level 3 | Third floor — extend numerically as needed |  |  |  |  | ✅ LVL token
M1 | Mezzanine 1 | Mezzanine | Mezzanine above ground or first floor |  |  |  |  | ✅ LVL token
B1 | Basement 1 | Basement -1 | First basement level |  |  |  |  | ✅ LVL token
B2 | Basement 2 | Basement -2 | Second basement level |  |  |  |  | ✅ LVL token
RF | Roof | Roof level | Roof-level elements, plant rooms, roof structures |  |  |  |  | ✅ LVL token
UG | Underground | Sub-structure | Foundations, piles, underground works |  |  |  |  | ✅ LVL token
SECTION F — System (SYS) and Function (FUNC) Codes by Discipline
Disc | SYS Code | System Name | FUNC Code | Function Description
H | HVAC | Heating, Cooling & Ventilation System | SUP | Supply air
|  |  | RET | Return air
|  |  | EXH | Exhaust air
|  |  | OA | Outside air
|  |  | COOL | Cooling function
|  |  | HEAT | Heating function
H | CHW | Chilled Water | SUP | Supply chilled water
|  |  | RET | Return chilled water
H | HW | Heating Hot Water | SUP | Supply heating water
|  |  | RET | Return heating water
P | DHW | Domestic Hot Water | SUP | Supply hot water
|  |  | REC | Recirculation
P | CWS | Cold Water Service | SUP | Supply cold water
P | DRN | Drainage / Sewerage | SAN | Sanitary drainage
|  |  | STM | Stormwater
P | GAS | Gas supply | SUP | Supply gas
P | SAN | Sanitary / FM | SAN | Sanitary fittings/fixtures
F | FLS | Fire & Life Safety | WET | Wet pipe system
|  |  | DRY | Dry pipe system
|  |  | PRE | Pre-action system
|  |  | DET | Detection / alarm
E | LV | Low Voltage (mains) | PWR | Power distribution
|  |  | LGT | Lighting circuits
|  |  | EMRG | Emergency power/lighting
E | ELV | Extra Low Voltage | DATA | Data/comms
|  |  | SEC | Security
|  |  | NURS | Nurse call
A | ARCH | Architecture | EXT | External/envelope
|  |  | INT | Internal partition
|  |  | FIR | Fire rated
|  |  | ACU | Acoustic
S | STR | Structure | LAT | Lateral load
|  |  | GRV | Gravity load
L | LAND | Landscape | EXT | External
X | SEC | Security systems | SEC | Security
X | COMMS | Communications | COMMS | Communications

## 02-TAG-FAMILY-CONFIG
REVIT TAG FAMILY CONFIGURATION v2.0 — All Taggable Categories ¦ T1 Universal + T2 System + T3 Discipline Tags ¦ MEP Architecture v3.0 ¦ Feb 2026
ELEMENT TAG FORMULA: DISC – LOC – ZONE – LVL – SYS – FUNC – PROD – NUM (SYS/FUNC/PROD after spatial tokens; NUM always last)
# | [20 empty] | T1 EXTRA TAGS — all 53 categories | T2 SYSTEM TAGS — MEP categories | T3 DISCIPLINE TAGS — specific categories | T3 NAVIATE FORMULA (abbreviated) | NEW PARAMETERS REQUIRED
[21 empty] | T1 Short Tags (add to all categories) | T2 Tags (MEP-bearing categories only) | T3 Discipline Tag(s) | T3 Tag Formula (abbreviated) | New Source Params Required
1 | H | HVAC | Air Terminals | Ss_40_10_30 | H-{LOC}-{ZONE}-{LVL}-HVAC-{FUNC}-AT-{NUM} | No | H | ZA | Z01 | L01 | HVAC | SUP | AT | 001 | ASS_TAG_1_TXT | Combine Param Values | AT (Air Terminal) | SUP / RET / EXH / OA | HVAC | H-ZA-Z01-L01-HVAC-SUP-AT-001 | ASS_TAG_4_TXT ¦ ASS_TAG_5_TXT ¦ ASS_TAG_6_TXT | ASS_TAG_2_TXT ASS_TAG_3_TXT | HVC_DCT_TAG_03_TXT | [SYS]-[FUNC]-AT-[NUM] / [TERMINAL_TYPE] [TERMINAL_SZ] [SOUNDLVL]dB | —
2 | H | HVAC | Duct Accessories | Ss_40_10_34 | H-{LOC}-{ZONE}-{LVL}-HVAC-{FUNC}-{PROD}-{NUM} | No | H | ZA | Z01 | L01 | HVAC | SUP | FD | 001 | ASS_TAG_1_TXT | Combine Param Values | FD=Fire Damper, VCD=Volume Control, ATT=Attenuator, SD=Smoke Damper, MD=Motorised Damper, BDD=Backdraft Damper | SUP / RET / EXH | HVAC | H-ZA-Z01-L01-HVAC-SUP-FD-001 | ASS_TAG_4_TXT ¦ ASS_TAG_5_TXT ¦ ASS_TAG_6_TXT | ASS_TAG_2_TXT ASS_TAG_3_TXT | — | — | —
3 | H | HVAC | Duct Fittings | Ss_40_10_36 | H-{LOC}-{ZONE}-{LVL}-HVAC-{FUNC}-{PROD}-{NUM} | No | H | ZA | Z01 | L01 | HVAC | SUP | ELB | 001 | ASS_TAG_1_TXT | Combine Param Values | ELB=Elbow, TEE=Tee, TRN=Transition, RED=Reducer, CAP=Cap, CROSS=Cross | SUP / RET / EXH / OA | HVAC | H-ZA-Z01-L01-HVAC-SUP-ELB-001 | ASS_TAG_4_TXT ¦ ASS_TAG_5_TXT ¦ ASS_TAG_6_TXT | ASS_TAG_2_TXT ASS_TAG_3_TXT | HVC_DCT_TAG_01_TXT HVC_DCT_TAG_02_TXT | [SYS]-[FUNC]-[PROD]-[NUM] / Cl.[CLASS] [FLOWRATE]m³/h [SYS]-[FUNC]-[PROD]-[NUM] / [MAT] [LINING] Dtl:[DETAIL] | —
4 | H | HVAC | Ducts | Ss_40_10_32 | H-{LOC}-{ZONE}-{LVL}-HVAC-{FUNC}-DU-{NUM} | No | H | ZA | Z01 | L01 | HVAC | SUP | DU | 001 | ASS_TAG_1_TXT | Combine Param Values | DU (Duct — rectangular, round, oval) | SUP / RET / EXH / OA | HVAC | H-ZA-Z01-L01-HVAC-SUP-DU-001 | ASS_TAG_4_TXT ¦ ASS_TAG_5_TXT ¦ ASS_TAG_6_TXT | ASS_TAG_2_TXT ASS_TAG_3_TXT | HVC_DCT_TAG_01_TXT HVC_DCT_TAG_02_TXT | [SYS]-[FUNC]-DU-[NUM] / Cl.[CLASS] [FLOWRATE]m³/h [SYS]-[FUNC]-DU-[NUM] / [MAT] [LINING] Dtl:[DETAIL] | —
5 | H | HVAC | Flex Ducts | Ss_40_10_32 | H-{LOC}-{ZONE}-{LVL}-HVAC-{FUNC}-FDU-{NUM} | No | H | ZA | Z01 | L01 | HVAC | SUP | FDU | 001 | ASS_TAG_1_TXT | Combine Param Values | FDU (Flexible Duct) | SUP / RET / EXH | HVAC | H-ZA-Z01-L01-HVAC-SUP-FDU-001 | ASS_TAG_4_TXT ¦ ASS_TAG_5_TXT ¦ ASS_TAG_6_TXT | ASS_TAG_2_TXT ASS_TAG_3_TXT | HVC_FLX_TAG_01_TXT | [SYS]-[FUNC]-FDU-[NUM] / [MAT] [LINING] [LENGTH]m | HVC_FLX_TAG_01_TXT (container)
6 | H | HVAC | Mechanical Equipment | Ss_40_10_10 | H-{LOC}-{ZONE}-{LVL}-HVAC-{FUNC}-{PROD}-{NUM} | No | H | ZA | Z01 | RF | HVAC | COOL | AHU | 001 | ASS_TAG_1_TXT | Combine Param Values | AHU=Air Handling Unit, FCU=Fan Coil Unit, CH=Chiller, CT=Cooling Tower, MAU=Makeup Air, HRU=Heat Recovery, VRF=VRF Indoor, PAU=Primary Air | COOL / HEAT / VENT / EXTR | HVAC / CHW / HW | H-ZA-Z01-RF-HVAC-COOL-AHU-001 | ASS_TAG_4_TXT ¦ ASS_TAG_5_TXT ¦ ASS_TAG_6_TXT | ASS_TAG_2_TXT ASS_TAG_3_TXT | HVC_EQP_TAG_01_TXT HVC_EQP_TAG_02_TXT HVC_EQP_TAG_03_TXT | [SYS]-[FUNC]-[PROD]-[NUM] / [CAP]kW [CAP_TR]TR [REFRIG] [SYS]-[FUNC]-[PROD]-[NUM] / [PWR]kW [VLT]V EFF:[EFF] [SYS]-[FUNC]-[PROD]-[NUM] / BMS:[CTRL] COE:FFL+[HGT]mm Dtl:[DETAIL] | —
7 | P | Plumbing | Flex Pipes | Ss_50_30_72 | P-{LOC}-{ZONE}-{LVL}-{SYS}-{FUNC}-FPPE-{NUM} | No | P | ZA | Z01 | L01 | DHW | SUP | FPPE | 001 | ASS_TAG_1_TXT | Combine Param Values | FPPE (Flexible Pipe — hose connections, expansion joints, pump connections) | SUP / REC | DHW / CWS / DRN | P-ZA-Z01-L01-DHW-SUP-FPPE-001 | ASS_TAG_4_TXT ¦ ASS_TAG_5_TXT ¦ ASS_TAG_6_TXT | ASS_TAG_2_TXT ASS_TAG_3_TXT | — | — | PLM_EXJ params already in file — bind to Flex Pipes
8 | P | Plumbing | Pipe Accessories | Ss_50_30_78 | P-{LOC}-{ZONE}-{LVL}-{SYS}-{FUNC}-{PROD}-{NUM} | No | P | ZA | Z01 | L01 | DHW | SUP | VLV | 001 | ASS_TAG_1_TXT | Combine Param Values | VLV=Valve (generic), BV=Ball Valve, BFV=Butterfly Valve, GV=Gate Valve, CHK=Check Valve, PRV=Pressure Reducing, STR=Strainer, MTR=Meter, BFP=Backflow Preventer | SUP / REC / ISO | DHW / CWS / DRN / GAS | P-ZA-Z01-L01-DHW-SUP-BFV-001 | ASS_TAG_4_TXT ¦ ASS_TAG_5_TXT ¦ ASS_TAG_6_TXT | ASS_TAG_2_TXT ASS_TAG_3_TXT | — | — | —
9 | P | Plumbing | Pipe Fittings | Ss_50_30_76 | P-{LOC}-{ZONE}-{LVL}-{SYS}-{FUNC}-{PROD}-{NUM} | No | P | ZA | Z01 | L01 | DHW | SUP | ELB | 001 | ASS_TAG_1_TXT | Combine Param Values | ELB=Elbow, TEE=Tee, RED=Reducer, UNI=Union, FLG=Flange, CAP=Cap, COUP=Coupling | SUP / REC | DHW / CWS / DRN / GAS | P-ZA-Z01-L01-DHW-SUP-TEE-001 | ASS_TAG_4_TXT ¦ ASS_TAG_5_TXT ¦ ASS_TAG_6_TXT | ASS_TAG_2_TXT ASS_TAG_3_TXT | PLM_EQP_TAG_01_TXT | [SYS]-[FUNC]-[PROD]-[NUM] / DN[SIZE] [MAT] PN[PRESSURE] | —
10 | P | Plumbing | Pipes | Ss_50_30_72 | P-{LOC}-{ZONE}-{LVL}-{SYS}-{FUNC}-PPE-{NUM} | No | P | ZA | Z01 | L01 | DHW | SUP | PPE | 001 | ASS_TAG_1_TXT | Combine Param Values | PPE (Pipe — all types: copper, CPVC, SS, PE, PVC) | SUP / REC / DRN / VNT | DHW / CWS / DRN / GAS / SPR | P-ZA-Z01-L01-DHW-SUP-PPE-001 | ASS_TAG_4_TXT ¦ ASS_TAG_5_TXT ¦ ASS_TAG_6_TXT | ASS_TAG_2_TXT ASS_TAG_3_TXT | PLM_EQP_TAG_01_TXT PLM_EQP_TAG_02_TXT | [SYS]-[FUNC]-PPE-[NUM] / DN[SIZE] [MAT] PN[PRESSURE] [SYS]-[FUNC]-PPE-[NUM] / [FLOW]L/s [VEL]m/s Ins:[INS] | PLM_VEL_MPS (confirm bound to Pipes)
11 | P | Plumbing | Plumbing Equipment | Ss_50_30_10 | P-{LOC}-{ZONE}-{LVL}-{SYS}-{FUNC}-{PROD}-{NUM} | No | P | ZA | Z01 | L01 | DHW | HTG | WHT | 001 | ASS_TAG_1_TXT | Combine Param Values | WHT=Water Heater/Calorifier, PMP=Pump, TK=Tank, HEX=Heat Exchanger, EXP=Expansion Vessel, BOS=Booster Set, SFT=Softener, PRV=PRV Station | HTG / PMP / STR | DHW / CWS | P-ZA-Z01-L01-DHW-HTG-WHT-001 | ASS_TAG_4_TXT ¦ ASS_TAG_5_TXT ¦ ASS_TAG_6_TXT | ASS_TAG_2_TXT ASS_TAG_3_TXT | PLM_EQP_TAG_02_TXT | [SYS]-[FUNC]-[PROD]-[NUM] / [FLOW]L/s [VEL]m/s Ins:[INS] | —
12 | P | Plumbing | Plumbing Fixtures | Ss_50_30_62 | P-{LOC}-{ZONE}-{LVL}-SAN-SAN-{PROD}-{NUM} | No | P | ZA | Z01 | GF | SAN | SAN | WC | 001 | ASS_TAG_1_TXT | Combine Param Values | WC=WC Pan, BAS=Basin/Lavatory, URI=Urinal, SHW=Shower, BTH=Bath, KS=Kitchen Sink, MOP=Mop Sink, DF=Drinking Fountain, TRP=Trap | SAN (sanitary — fixtures always SAN function) | SAN | P-ZA-Z01-GF-SAN-SAN-WC-001 | ASS_TAG_4_TXT ¦ ASS_TAG_5_TXT ¦ ASS_TAG_6_TXT | ASS_TAG_2_TXT ASS_TAG_3_TXT | — | — | —
13 | F | Fire & Life Safety | Sprinklers | Ss_60_60_72 | F-{LOC}-{ZONE}-{LVL}-FLS-{FUNC}-SP-{NUM} | No | F | ZA | Z01 | L01 | FLS | WET | SP | 001 | ASS_TAG_1_TXT | Combine Param Values | SP (Sprinkler head — Pendant, Upright, Concealed, Sidewall, ESFR) | WET / DRY / PRE / FOAM / GAS | FLS | F-ZA-Z01-L01-FLS-WET-SP-001 | ASS_TAG_4_TXT ¦ ASS_TAG_5_TXT ¦ ASS_TAG_6_TXT | ASS_TAG_2_TXT ASS_TAG_3_TXT | FLS_DEV_TAG_02_TXT | [SYS]-[FUNC]-SP-[NUM] / [TEMP]°C [FLOW]L/min [HEAD_TYPE] | —
14 | E | Electrical | Cable Tray Fittings | Ss_60_35_21 | E-{LOC}-{ZONE}-{LVL}-LV-{FUNC}-CTFIT-{NUM} | No | E | ZA | Z01 | B01 | LV | PWR | CTFIT | 001 | ASS_TAG_1_TXT | Combine Param Values | CTFIT (Cable Tray Fitting — BND=Bend, TEE=Tee, CRS=Cross, RED=Reducer, EDG=End Cap) | PWR / LGT / DATA / EMRG | LV / ELV | E-ZA-Z01-B01-LV-PWR-CTFIT-001 | ASS_TAG_4_TXT ¦ ASS_TAG_5_TXT ¦ ASS_TAG_6_TXT | ASS_TAG_2_TXT ASS_TAG_3_TXT | — | — | —
15 | E | Electrical | Cable Trays | Ss_60_35_21 | E-{LOC}-{ZONE}-{LVL}-LV-{FUNC}-CBLT-{NUM} | No | E | ZA | Z01 | B01 | LV | PWR | CBLT | 001 | ASS_TAG_1_TXT | Combine Param Values | CBLT (Cable Tray — LDR=Ladder, PERF=Perforated, SOL=Solid Bottom, MESH=Wire Mesh) | PWR / LGT / DATA / EMRG | LV / ELV | E-ZA-Z01-B01-LV-PWR-CBLT-001 | ASS_TAG_4_TXT ¦ ASS_TAG_5_TXT ¦ ASS_TAG_6_TXT | ASS_TAG_2_TXT ASS_TAG_3_TXT | ELC_CTR_TAG_01_TXT | [SYS]-[FUNC]-CBLT-[NUM] / [WIDTH]×[DEPTH]mm [MAT] [FILL]% fill | ELC_CTR_WIDTH_MM, ELC_CTR_DEPTH_MM, ELC_CTR_MAT_TXT, ELC_CTR_FILL_PCT, ELC_CTR_TAG_01_TXT
16 | E | Electrical | Conduit Fittings | Ss_60_35_23 | E-{LOC}-{ZONE}-{LVL}-LV-{FUNC}-CFIT-{NUM} | No | E | ZA | Z01 | L01 | LV | PWR | CFIT | 001 | ASS_TAG_1_TXT | Combine Param Values | CFIT (Conduit Fitting — ELB=Elbow, COUP=Coupling, JB=Junction Box, LB=LB Body, UNI=Union) | PWR / LGT / DATA | LV / ELV | E-ZA-Z01-L01-LV-PWR-CFIT-001 | ASS_TAG_4_TXT ¦ ASS_TAG_5_TXT ¦ ASS_TAG_6_TXT | ASS_TAG_2_TXT ASS_TAG_3_TXT | ELC_CDT_TAG_01_TXT ELC_CDT_TAG_02_TXT | [SYS]-[FUNC]-CFIT-[NUM] / [SIZE]mm [MAT] [METHOD] [SYS]-[FUNC]-CFIT-[NUM] / [FILL]% fill [CBL_NR] Dtl:[DETAIL] | ELC_CDT_SZ_MM, ELC_CDT_MAT_TXT, ELC_CDT_INSTALL_METHOD_TXT, ELC_CDT_CBL_FILL_PCT, ELC_CDT_TAG_01_TXT, ELC_CDT_TAG_02_TXT
17 | E | Electrical | Conduits | Ss_60_35_23 | E-{LOC}-{ZONE}-{LVL}-LV-{FUNC}-COND-{NUM} | No | E | ZA | Z01 | L01 | LV | PWR | COND | 001 | ASS_TAG_1_TXT | Combine Param Values | COND (Conduit — RGD=Rigid Steel, EMT=EMT/Trunking, FLX=Flexible, PVC=PVC) | PWR / LGT / DATA / EMRG | LV / ELV | E-ZA-Z01-L01-LV-PWR-COND-001 | ASS_TAG_4_TXT ¦ ASS_TAG_5_TXT ¦ ASS_TAG_6_TXT | ASS_TAG_2_TXT ASS_TAG_3_TXT | ELC_CDT_TAG_01_TXT ELC_CDT_TAG_02_TXT | [SYS]-[FUNC]-COND-[NUM] / [SIZE]mm [MAT] [METHOD] [SYS]-[FUNC]-COND-[NUM] / [FILL]% fill [CBL_NR] Dtl:[DETAIL] | ELC_CDT_SZ_MM, ELC_CDT_MAT_TXT, ELC_CDT_INSTALL_METHOD_TXT, ELC_CDT_CBL_FILL_PCT, ELC_CDT_TAG_01_TXT, ELC_CDT_TAG_02_TXT
18 | E | Electrical | Electrical Equipment | Ss_60_40 | E-{LOC}-{ZONE}-{LVL}-LV-{FUNC}-{PROD}-{NUM} | No | E | ZA | Z01 | B01 | LV | PWR | MDB | 001 | ASS_TAG_1_TXT | Combine Param Values | MDB=Main Distribution Board, SDB=Sub Distribution Board, PNL=Consumer Unit/Panel, UPS=UPS, ATS=Auto Transfer Switch, XFMR=Transformer, GEN=Generator, VSD=Variable Speed Drive | PWR / LGT / EMRG / CTRL | LV | E-ZA-Z01-B01-LV-PWR-MDB-001 | ASS_TAG_4_TXT ¦ ASS_TAG_5_TXT ¦ ASS_TAG_6_TXT | ASS_TAG_2_TXT ASS_TAG_3_TXT | ELC_EQP_TAG_01_TXT ELC_EQP_TAG_02_TXT | [SYS]-[FUNC]-[PROD]-[NUM] / [VLT]V [PHS]Ph [MAIN_BRK]A [SC_KA]kA [SYS]-[FUNC]-[PROD]-[NUM] / [LOAD]kW IP[IP] Fed:[FED_FROM] | —
19 | E | Electrical | Electrical Fixtures | Ss_60_40_22 | E-{LOC}-{ZONE}-{LVL}-LV-{FUNC}-{PROD}-{NUM} | No | E | ZA | Z01 | L01 | LV | PWR | SKT | 001 | ASS_TAG_1_TXT | Combine Param Values | SKT=Socket Outlet (1G-SKT, 2G-SKT, 4G-SKT), SW=Switch (1G-SW, 2G-SW), FCU=Fused Connection Unit, USB=USB Socket, SHVR=Shaver Socket | PWR / CTRL | LV | E-ZA-Z01-L01-LV-PWR-2G-SKT-001 | ASS_TAG_4_TXT ¦ ASS_TAG_5_TXT ¦ ASS_TAG_6_TXT | ASS_TAG_2_TXT ASS_TAG_3_TXT | ELE_FIX_TAG_1_TXT ELE_FIX_TAG_2_TXT | [DB_TAG]-[CKT_NR]-[PROD]-[NUM] [DB_TAG]-[CKT_NR]-[PROD]-[NUM] COE:FFL+[HGT]mm [MNT_TYPE] Dtl:[DETAIL] | — (already in file per architecture doc)
20 | E | Electrical | Lighting Devices | Ss_60_55_33 | E-{LOC}-{ZONE}-{LVL}-LV-LGT-{PROD}-{NUM} | No | E | ZA | Z01 | L01 | LV | LGT | LDEV | 001 | ASS_TAG_1_TXT | Combine Param Values | LDEV=Generic Lighting Device, PIR=PIR Occupancy, PHO=Photocell, DIM=Dimmer, SCN=Scene Controller, EMS=Emergency Test | LGT (all lighting devices) | LV | E-ZA-Z01-L01-LV-LGT-LDEV-001 | ASS_TAG_4_TXT ¦ ASS_TAG_5_TXT ¦ ASS_TAG_6_TXT | ASS_TAG_2_TXT ASS_TAG_3_TXT | — | — | —
21 | E | Electrical | Lighting Fixtures | Ss_60_55_30 | E-{LOC}-{ZONE}-{LVL}-LV-LGT-{PROD}-{NUM} | No | E | ZA | Z01 | L01 | LV | LGT | REC | 001 | ASS_TAG_1_TXT | Combine Param Values | REC=Recessed Downlight, SUR=Surface Mounted, PEN=Pendant, WL=Wall Light, EXT=External, EMRG=Emergency, STRIP=LED Strip/Batten, TR=Track/Rail | LGT / EMRG | LV | E-ZA-Z01-L01-LV-LGT-REC-001 | ASS_TAG_4_TXT ¦ ASS_TAG_5_TXT ¦ ASS_TAG_6_TXT | ASS_TAG_2_TXT ASS_TAG_3_TXT | LTG_FIX_TAG_01_TXT LTG_FIX_TAG_02_TXT | [SYS]-[FUNC]-[PROD]-[NUM] / [WATT]W [CCT]K CRI[CRI] [SYS]-[FUNC]-[PROD]-[NUM] / [MNT_TYPE] [EMRG_TYPE] Ctrl:[CTRL_TYPE] | LTG_EMRG_TYPE_TXT
22 | F | Fire & Life Safety | Fire Alarm Devices | Ss_60_60_22 | F-{LOC}-{ZONE}-{LVL}-FLS-DET-{PROD}-{NUM} | No | F | ZA | Z01 | L01 | FLS | DET | SD | 001 | ASS_TAG_1_TXT | Combine Param Values | SD=Smoke Detector, HD=Heat Detector, MCP=Manual Call Point, SOU=Sounder, BEA=Beacon, ASD=Aspirating Detector, RI=Relay Interface, FAP=Fire Alarm Panel | DET / ALRM / CTRL | FLS | F-ZA-Z01-L01-FLS-DET-SD-001 | ASS_TAG_4_TXT ¦ ASS_TAG_5_TXT ¦ ASS_TAG_6_TXT | ASS_TAG_2_TXT ASS_TAG_3_TXT | FLS_DEV_TAG_01_TXT | [SYS]-[FUNC]-[PROD]-[NUM] / Loop:[LOOP] Addr:[ADDR] Zone:[ZONE] | Bind FLS_SFTY_DEV_* to Generic Models / Fire Alarm Devices
23 | X | Sub-Contractor | Communication Devices | Ss_70_30 | X-{LOC}-{ZONE}-{LVL}-COMMS-COMMS-{PROD}-{NUM} | No | X | ZA | Z01 | L01 | COMMS | COMMS | PA | 001 | ASS_TAG_1_TXT | Combine Param Values | PA=Public Address Speaker, INT=Intercom, PAG=Paging Controller, HRN=Horn, CCTV=CCTV Camera (ELV) | COMMS (all comms devices) | COMMS | X-ZA-Z01-L01-COMMS-COMMS-PA-001 | ASS_TAG_4_TXT ¦ ASS_TAG_5_TXT ¦ ASS_TAG_6_TXT | ASS_TAG_2_TXT ASS_TAG_3_TXT | COM_DEV_TAG_01_TXT | [SYS]-[FUNC]-[PROD]-[NUM] / [DEV_TYPE] Net:[NET_ADDR] BACnet:[BACNET] | COM_DEV_TAG_01_TXT (container — COM_C_ source params already exist)
24 | E | Electrical | Data Devices | Ss_70_25 | E-{LOC}-{ZONE}-{LVL}-ELV-DATA-{PROD}-{NUM} | No | E | ZA | Z01 | L01 | ELV | DATA | RJ45 | 001 | ASS_TAG_1_TXT | Combine Param Values | RJ45=Data Outlet, AP=Access Point, SW=Network Switch, PP=Patch Panel, FB=Fibre Box, WIFI=WiFi AP | DATA (all data devices) | ELV | E-ZA-Z01-L01-ELV-DATA-RJ45-001 | ASS_TAG_4_TXT ¦ ASS_TAG_5_TXT ¦ ASS_TAG_6_TXT | ASS_TAG_2_TXT ASS_TAG_3_TXT | ICT_DEV_TAG_01_TXT | [SYS]-[FUNC]-[PROD]-[NUM] / [OUTLET_TYPE] Port:[PORT] PP:[PATCH_PANEL] | ICT_OUTLET_TYPE_TXT, ICT_PORT_NR_TXT, ICT_PATCH_PANEL_TXT, ICT_DEV_TAG_01_TXT
25 | X | Sub-Contractor | Nurse Call Devices | Ss_70_70 | X-{LOC}-{ZONE}-{LVL}-ELV-NURS-{PROD}-{NUM} | No | X | ZA | Z01 | L01 | ELV | NURS | EPC | 001 | ASS_TAG_1_TXT | Combine Param Values | NCU=Nurse Call Unit (head-end), EPC=Emergency Pull Cord, DS=Door Station, CL=Call Light | NURS (all nurse call devices) | ELV | X-ZA-Z01-L01-ELV-NURS-EPC-001 | ASS_TAG_4_TXT ¦ ASS_TAG_5_TXT ¦ ASS_TAG_6_TXT | ASS_TAG_2_TXT ASS_TAG_3_TXT | NCL_DEV_TAG_01_TXT | [SYS]-[FUNC]-[PROD]-[NUM] / Zone:[NCL_ZONE] [CALL_TYPE] | NCL_ZONE_TXT, NCL_CALL_TYPE_TXT, NCL_DEV_TAG_01_TXT
26 | X | Sub-Contractor | Security Devices | Ss_70_60 | X-{LOC}-{ZONE}-{LVL}-ELV-SEC-{PROD}-{NUM} | No | X | ZA | Z01 | L01 | ELV | SEC | CAM | 001 | ASS_TAG_1_TXT | Combine Param Values | CAM=CCTV Camera, ACR=Access Control Reader, DC=Door Controller, PIR=PIR Sensor, INT=Video Intercom, MAG=Magnetic Lock, ALP=Alarm Panel | SEC (all security devices) | ELV | X-ZA-Z01-L01-ELV-SEC-CAM-001 | ASS_TAG_4_TXT ¦ ASS_TAG_5_TXT ¦ ASS_TAG_6_TXT | ASS_TAG_2_TXT ASS_TAG_3_TXT | SEC_DEV_TAG_01_TXT | [SYS]-[FUNC]-[PROD]-[NUM] / Zone:[SEC_ZONE] Cbl:[CBL_NR] | SEC_DEV_ZONE_TXT, SEC_CBL_NR_TXT, SEC_DEV_TAG_01_TXT
27 | E | Electrical | Telephone Devices | Ss_70_28 | E-{LOC}-{ZONE}-{LVL}-ELV-COMMS-TEL-{NUM} | No | E | ZA | Z01 | L01 | ELV | COMMS | TEL | 001 | ASS_TAG_1_TXT | Combine Param Values | TEL=Telephone Outlet, DECT=DECT Handset Point, FAX=Fax Outlet | COMMS (all telephone devices) | ELV | E-ZA-Z01-L01-ELV-COMMS-TEL-001 | ASS_TAG_4_TXT ¦ ASS_TAG_5_TXT ¦ ASS_TAG_6_TXT | ASS_TAG_2_TXT ASS_TAG_3_TXT | ICT_DEV_TAG_01_TXT | [SYS]-[FUNC]-TEL-[NUM] / [OUTLET_TYPE] Port:[PORT] PP:[PATCH_PANEL] | ICT params (shared with Data Devices row 24)
28 | A | Architecture | Casework | Ss_25_30 | A-{LOC}-{ZONE}-{LVL}-ARCH-{FUNC}-{PROD}-{NUM} | Yes | A | ZA | Z01 | L01 | ARCH | INT | CSW | 001 | ASS_TAG_1_TXT | Combine Param Values | CSW=Casework (generic), KIT=Kitchen Unit, LAB=Laboratory Bench, RCP=Reception Counter, STG=Storage Unit, SHF=Shelving | INT / LAB | ARCH | A-ZA-Z01-L01-ARCH-INT-CSW-001 | ASS_TAG_4_TXT ¦ ASS_TAG_5_TXT ¦ ASS_TAG_6_TXT | — | — | — | —
29 | A | Architecture | Ceilings | Ss_30_20 | A-{LOC}-{ZONE}-{LVL}-ARCH-INT-{PROD}-{NUM} | Yes | A | ZA | Z01 | L01 | ARCH | INT | CLG | 001 | ASS_TAG_1_TXT | Combine Param Values | CLG=Ceiling (generic), GRD=Grid Ceiling (Armstrong), PB=Plasterboard, ACU=Acoustic, PLY=Plywood Raft, EXP=Exposed Soffit | INT (ceilings always interior) | ARCH | A-ZA-Z01-L01-ARCH-INT-CLG-001 | ASS_TAG_4_TXT ¦ ASS_TAG_5_TXT ¦ ASS_TAG_6_TXT | — | — | — | —
30 | A | Architecture | Curtain Panels | Ss_25_20_48 | A-{LOC}-{ZONE}-{LVL}-ARCH-EXT-{PROD}-{NUM} | Yes | A | ZA | Z01 | L01 | ARCH | EXT | CWP | 001 | ASS_TAG_1_TXT | Combine Param Values | CWP=Curtain Wall Panel (generic), GL=Glazed Panel, SP=Spandrel Panel, LV=Louvred Panel, OP=Opaque Panel | EXT / INT | ARCH | A-ZA-Z01-L01-ARCH-EXT-CWP-001 | ASS_TAG_4_TXT ¦ ASS_TAG_5_TXT ¦ ASS_TAG_6_TXT | — | — | — | —
31 | A | Architecture | Curtain Wall Mullions | Ss_25_20_48 | A-{LOC}-{ZONE}-{LVL}-ARCH-EXT-{PROD}-{NUM} | Yes | A | ZA | Z01 | L01 | ARCH | EXT | MUL | 001 | ASS_TAG_1_TXT | Combine Param Values | MUL=Mullion (generic), VT=Vertical, HZ=Horizontal, CRN=Corner, STR=Star/Spider | EXT (mullions always exterior) | ARCH | A-ZA-Z01-L01-ARCH-EXT-MUL-001 | ASS_TAG_4_TXT ¦ ASS_TAG_5_TXT ¦ ASS_TAG_6_TXT | — | — | — | —
32 | A | Architecture | Doors | Ss_25_20_25 | A-{LOC}-{ZONE}-{LVL}-ARCH-{FUNC}-DR-{NUM} | Yes | A | ZA | Z01 | GF | ARCH | INT | DR | 001 | ASS_TAG_1_TXT | Combine Param Values | DR=Door (type in FUNC: SW=Single Swing, DS=Double Swing, SLD=Sliding, BD=Bi-fold, RD=Revolving, FD-60/90=Fire Door 60/90min) | INT / EXT / FIR-60 / FIR-90 | ARCH | A-ZA-Z01-GF-ARCH-INT-DR-001 | ASS_TAG_4_TXT ¦ ASS_TAG_5_TXT ¦ ASS_TAG_6_TXT | — | — | — | —
33 | A | Architecture | Floors | Ss_30_30 | A-{LOC}-{ZONE}-{LVL}-ARCH-{FUNC}-{PROD}-{NUM} | Yes | A | ZA | Z01 | GF | ARCH | INT | FL | 001 | ASS_TAG_1_TXT | Combine Param Values | FL=Floor (generic), SLB=Slab, TIL=Tile, TMB=Timber, CPT=Carpet, RAF=Raised Access Floor, EP=Epoxy, VNL=Vinyl/LVT | INT / EXT / WET | ARCH | A-ZA-Z01-GF-ARCH-INT-FL-001 | ASS_TAG_4_TXT ¦ ASS_TAG_5_TXT ¦ ASS_TAG_6_TXT | — | — | — | —
34 | A | Architecture | Furniture | Ss_70_10 | A-{LOC}-{ZONE}-{LVL}-ARCH-INT-{PROD}-{NUM} | Yes | A | ZA | Z01 | L01 | ARCH | INT | FUR | 001 | ASS_TAG_1_TXT | Combine Param Values | FUR=Furniture (generic), DSK=Desk, CHR=Chair, TBL=Table, SOF=Sofa, BED=Bed, LCK=Locker, STL=Stool, WKBN=Workbench | INT (furniture always interior) | ARCH | A-ZA-Z01-L01-ARCH-INT-FUR-001 | ASS_TAG_4_TXT ¦ ASS_TAG_5_TXT ¦ ASS_TAG_6_TXT | — | — | — | —
35 | A | Architecture | Furniture Systems | Ss_70_10 | A-{LOC}-{ZONE}-{LVL}-ARCH-INT-FSYS-{NUM} | Yes | A | ZA | Z01 | L01 | ARCH | INT | FSYS | 001 | ASS_TAG_1_TXT | Combine Param Values | FSYS=Furniture System (modular office system, panel/pod workstations) | INT (furniture systems always interior) | ARCH | A-ZA-Z01-L01-ARCH-INT-FSYS-001 | ASS_TAG_4_TXT ¦ ASS_TAG_5_TXT ¦ ASS_TAG_6_TXT | — | — | — | —
36 | Z | General | Generic Models | Ss_80_90 | Z-{LOC}-{ZONE}-{LVL}-{SYS}-{FUNC}-GEN-{NUM} | No | Z | ZA | Z01 | L01 | ARCH | MISC | GEN | 001 | ASS_TAG_1_TXT | Combine Param Values | GEN=Generic Model. Assign proper discipline (A/E/H/P/S) when discipline is known — Z is fallback only. | MISC / EXT / INT | ARCH | Z-ZA-Z01-L01-ARCH-MISC-GEN-001 | ASS_TAG_4_TXT ¦ ASS_TAG_5_TXT ¦ ASS_TAG_6_TXT | — | — | — | —
37 | A | Architecture | Parking | Ss_35_30_65 | A-{LOC}-{ZONE}-{LVL}-ARCH-{FUNC}-PKG-{NUM} | Yes | A | ZA | Z01 | B01 | ARCH | PKG | PKG | 001 | ASS_TAG_1_TXT | Combine Param Values | PKG=Parking Space (generic), STD=Standard, DIS=Disabled, MC=Motorcycle, LD=Loading, EV=EV Charging | PKG (parking always PKG function) | ARCH | A-ZA-Z01-B01-ARCH-PKG-PKG-001 | ASS_TAG_4_TXT ¦ ASS_TAG_5_TXT ¦ ASS_TAG_6_TXT | — | — | — | —
38 | L | Landscape | Planting | Ss_35_50 | L-XX-XX-XX-LAND-EXT-{PROD}-{NUM} | Yes | L | XX | XX | XX | LAND | EXT | PLNT | 001 | ASS_TAG_1_TXT | Combine Param Values | PLNT=Plant (generic), TREE=Tree, SHRB=Shrub, GC=Ground Cover, HDG=Hedge, TRF=Turf, PLT=Planter, PALM=Palm | EXT (all planting is external) | LAND | L-XX-XX-XX-LAND-EXT-TREE-001 | ASS_TAG_4_TXT ¦ ASS_TAG_5_TXT ¦ ASS_TAG_6_TXT | — | — | — | —
39 | A | Architecture | Ramps | Ss_25_11_35 | A-{LOC}-{ZONE}-{LVL}-ARCH-{FUNC}-RMP-{NUM} | Yes | A | ZA | Z01 | GF | ARCH | ACC | RMP | 001 | ASS_TAG_1_TXT | Combine Param Values | RMP=Ramp (generic), VEH=Vehicular, PED=Pedestrian, ACC=Accessible/DDA | ACC / VEH / PED | ARCH | A-ZA-Z01-GF-ARCH-ACC-RMP-001 | ASS_TAG_4_TXT ¦ ASS_TAG_5_TXT ¦ ASS_TAG_6_TXT | — | — | — | —
40 | A | Architecture | Roofs | Ss_30_35 | A-{LOC}-{ZONE}-RF-ARCH-{FUNC}-RF-{NUM} | Yes | A | ZA | Z01 | RF | ARCH | EXT | RF | 001 | ASS_TAG_1_TXT | Combine Param Values | RF=Roof (LVL always RF). FLT=Flat, PIT=Pitched, GRN=Green Roof, MTL=Metal, TIL=Tiled, BTM=Bitumen | EXT (roofs always external) | ARCH | A-ZA-Z01-RF-ARCH-EXT-RF-001 | ASS_TAG_4_TXT ¦ ASS_TAG_5_TXT ¦ ASS_TAG_6_TXT | — | — | — | —
41 | A | Architecture | Rooms | Ss_15_10 | A-{LOC}-{ZONE}-{LVL}-ARCH-{FUNC}-RM-{NUM} | Yes | A | ZA | Z01 | L01 | ARCH | OFFC | RM | 101 | ASS_TAG_1_TXT | Combine Param Values | RM=Room. FUNC = room use: OFFC=Office, WC=WC/Toilet, COR=Corridor, MECH=Plant Room, STG=Storage, LAB=Laboratory, MED=Medical, CONF=Conference | OFFC / WC / COR / MECH / STG / LAB / MED / CONF | ARCH | A-ZA-Z01-L01-ARCH-OFFC-RM-101 | ASS_TAG_4_TXT ¦ ASS_TAG_5_TXT ¦ ASS_TAG_6_TXT | — | — | — | —
42 | A | Architecture | Site | Ss_35_10 | A-XX-XX-XX-ARCH-EXT-SITE-{NUM} | Yes | A | XX | XX | XX | ARCH | EXT | SITE | 001 | ASS_TAG_1_TXT | Combine Param Values | SITE=Site element (generic), PAV=Paving, RW=Retaining Wall, SF=Site Furniture, DRN=Site Drainage, TOP=Topography, FNC=Fence/Gate | EXT (all site elements external) | ARCH | A-XX-XX-XX-ARCH-EXT-SITE-001 | ASS_TAG_4_TXT ¦ ASS_TAG_5_TXT ¦ ASS_TAG_6_TXT | — | — | — | —
43 | A | Architecture | Spaces | Ss_15_10 | A-{LOC}-{ZONE}-{LVL}-ARCH-{FUNC}-SP-{NUM} | Yes | A | ZA | Z01 | L01 | ARCH | OFFC | SP | 101 | ASS_TAG_1_TXT | Combine Param Values | SP=Space (mirrors Room — use same FUNC codes as Rooms for energy/MEP analysis zones) | OFFC / WC / COR / MECH / STG | ARCH | A-ZA-Z01-L01-ARCH-OFFC-SP-101 | ASS_TAG_4_TXT ¦ ASS_TAG_5_TXT ¦ ASS_TAG_6_TXT | — | — | — | —
44 | A | Architecture | Specialty Equipment | Ss_70_60 | A-{LOC}-{ZONE}-{LVL}-ARCH-{FUNC}-{PROD}-{NUM} | Yes | A | ZA | Z01 | L02 | ARCH | FOOD | KIT | 001 | ASS_TAG_1_TXT | Combine Param Values | KIT=Kitchen Equipment, AV=AV Equipment, MED=Medical Equipment, GYM=Gym Equipment, LAB=Lab Equipment, HOSP=Hospitality Equipment | FOOD / AV / MED / GYM / LAB / HOSP | ARCH | A-ZA-Z01-L02-ARCH-FOOD-KIT-001 | ASS_TAG_4_TXT ¦ ASS_TAG_5_TXT ¦ ASS_TAG_6_TXT | — | — | — | —
45 | A | Architecture | Stairs | Ss_25_11_50 | A-{LOC}-{ZONE}-ZZ-ARCH-{FUNC}-STR-{NUM} | Yes | A | ZA | Z01 | ZZ | ARCH | ACC | STR | 001 | ASS_TAG_1_TXT | Combine Param Values | STR=Stair (LVL always ZZ — stairs span multiple levels). INT=Internal, EXT=External, ESC=Escape, FEA=Feature | INT / EXT / ESC / FEA | ARCH | A-ZA-Z01-ZZ-ARCH-ACC-STR-001 | ASS_TAG_4_TXT ¦ ASS_TAG_5_TXT ¦ ASS_TAG_6_TXT | — | — | — | —
46 | A | Architecture | Walls | Ss_25_20 | A-{LOC}-{ZONE}-{LVL}-ARCH-{FUNC}-WL-{NUM} | Yes | A | ZA | Z01 | GF | ARCH | EXT | WL | 001 | ASS_TAG_1_TXT | Combine Param Values | WL=Wall (generic). EXT=External, INT=Internal Partition, FIR-60/90/120=Fire Rated, ACU=Acoustic, MSN=Masonry, FRM=Framed | EXT / INT / FIR-60 / FIR-90 / FIR-120 / ACU | ARCH | A-ZA-Z01-GF-ARCH-EXT-WL-001 | ASS_TAG_4_TXT ¦ ASS_TAG_5_TXT ¦ ASS_TAG_6_TXT | — | — | — | —
47 | A | Architecture | Windows | Ss_25_20_95 | A-{LOC}-{ZONE}-{LVL}-ARCH-{FUNC}-WIN-{NUM} | Yes | A | ZA | Z01 | GF | ARCH | EXT | WIN | 001 | ASS_TAG_1_TXT | Combine Param Values | WIN=Window. CAS=Casement, FX=Fixed, AWN=Awning, LV=Louvre, SKY=Skylight, RF=Rooflight, DH=Double-Hung, SLD=Sliding, TT=Tilt-Turn | EXT / INT | ARCH | A-ZA-Z01-GF-ARCH-EXT-WIN-001 | ASS_TAG_4_TXT ¦ ASS_TAG_5_TXT ¦ ASS_TAG_6_TXT | — | — | — | —
48 | S | Structural | Structural Columns | Ss_23_10_20 | S-{LOC}-{ZONE}-{LVL}-STR-{FUNC}-COL-{NUM} | Yes | S | ZA | Z01 | L01 | STR | GRV | COL | 001 | ASS_TAG_1_TXT | Combine Param Values | COL=Column. RC=Reinforced Concrete, ST=Steel, COMP=Composite, TMB=Timber, CF=Cold-Formed | GRV / LAT (gravity or lateral load columns) | STR | S-ZA-Z01-L01-STR-GRV-COL-001 | ASS_TAG_4_TXT ¦ ASS_TAG_5_TXT ¦ ASS_TAG_6_TXT | — | — | — | —
49 | S | Structural | Structural Foundations | Ss_23_05 | S-{LOC}-{ZONE}-UG-STR-{FUNC}-FND-{NUM} | Yes | S | ZA | Z01 | UG | STR | GRV | FND | 001 | ASS_TAG_1_TXT | Combine Param Values | FND=Foundation. PAD=Pad Foundation, STR=Strip Foundation, RAFT=Raft, PILE=Pile, CAIS=Caisson, GRND=Ground Beam | GRV (foundations always gravity) | STR | S-ZA-Z01-UG-STR-GRV-FND-001 | ASS_TAG_4_TXT ¦ ASS_TAG_5_TXT ¦ ASS_TAG_6_TXT | — | — | — | —
50 | S | Structural | Structural Framing | Ss_23_10_30 | S-{LOC}-{ZONE}-{LVL}-STR-{FUNC}-{PROD}-{NUM} | Yes | S | ZA | Z01 | L01 | STR | GRV | BM | 001 | ASS_TAG_1_TXT | Combine Param Values | BM=Beam, BRC=Brace, TRS=Truss, JST=Joist, PUR=Purlin, RST=Rafter, LTRF=Light Steel Framing | GRV / LAT | STR | S-ZA-Z01-L01-STR-GRV-BM-001 | ASS_TAG_4_TXT ¦ ASS_TAG_5_TXT ¦ ASS_TAG_6_TXT | — | — | — | —
51 | Z | General | Materials | N/A | MAT_ISO_19650_ID: DISC-CAT-NAME-CODE (4-token, NOT element tag) | N/A | Z | N/A | N/A | N/A | N/A | N/A | N/A | N/A | MAT_ISO_19650_ID | Separate formula — not ASS_TAG_1_TXT | CBLTR=Cable Tray, DUCT=Ductwork, PIPE=Pipework, INS=Insulation, STL=Steelwork, RC=Concrete | N/A — materials use 4-token MAT formula | N/A | E-CBLTR-GI-PERF ¦ H-DUCT-GI-RECT ¦ P-PIPE-CPVC-HOT | ASS_TAG_4_TXT ¦ ASS_TAG_5_TXT ¦ ASS_TAG_6_TXT | — | — | — | —
52 | A | Architecture | Project Information | N/A | NOT TAGGABLE — populate PRJ_* shared parameters for title blocks | N/A | N/A | N/A | N/A | N/A | N/A | N/A | N/A | N/A | PRJ_NAME_TXT etc. | N/A — Project Info only | N/A | N/A | N/A | NOT TAGGABLE | ASS_TAG_4_TXT ¦ ASS_TAG_5_TXT ¦ ASS_TAG_6_TXT | — | — | — | —
53 | A | Architecture | Sheets | N/A | NOT TAGGABLE — use ISO 19650 file/container naming for sheet numbers | N/A | N/A | N/A | N/A | N/A | N/A | N/A | N/A | N/A | Sheet Number field | ISO file naming | N/A | N/A | N/A | NOT TAGGABLE — use ISO container ID | ASS_TAG_4_TXT ¦ ASS_TAG_5_TXT ¦ ASS_TAG_6_TXT | — | — | — | —

## 03-MATERIAL-TAG-CONFIG
MATERIAL TAG CONFIGURATION v1.1 — 3-Tier ISO 19650 Material Tag Architecture ¦ 21 Tags ¦ February 2026
21 total material tags: 6 T1 Universal + 3 T2 Performance + 12 T3 Specialist. Built on MAT_INFO · BLE_ELES · PROP_PHYSICAL · PER_SUST · PER_THERM · PER_ACOUSTICS · RGL_CMPL groups. 2 new ISO source params required (MAT_TAG_5 + MAT_TAG_6 only). All other source params already exist in MR_PARAMETERS.txt. Bind 21 tag container TEXT params via DiRoots ParaManager. Configure Naviate Combine Param Values formulas as shown. Add MAT_TAG_* to pyRevit LoadSharedParams and ValidateTags scripts.
Tier | Tag Container Param | Group | Naviate Formula (Combine Param Values) | Revit Category Bindings | Primary Audience | Purpose | Key Source Parameters | ISO Std Reference | New Source Param? | Notes
TIER 1 — UNIVERSAL MATERIAL TAGS ¦ 6 tags ¦ All 53 Revit categories ¦ Always active
T1 | MAT_TAG_1_TXT | MAT_INFO | [MAT_CODE] [MAT_CATEGORY] [MAT_DISCIPLINE] | All 53 Revit categories (architectural, structural, MEP) | Architect · COBie exporter · Model audit | Short material identity. Combines unique code + category + discipline. Used on congested drawing views and COBie Material field. | MAT_CODE · MAT_CATEGORY · MAT_DISCIPLINE | — | None | Always active
T1 | MAT_TAG_2_TXT | MAT_INFO | [MAT_NAME] [MAT_THICKNESS_MM]mm std:[MAT_STANDARD] | All 53 Revit categories (architectural, structural, MEP) | Specification writer · QS · Room data sheet author | Full specification label. Name + total thickness + applicable standard. Primary label for material schedules and BOQ. | MAT_NAME · MAT_THICKNESS_MM · MAT_STANDARD | — | None | Always active
T1 | MAT_TAG_3_TXT | MAT_INFO | [MAT_NAME] mfr:[MAT_MANUFACTURER] spec:[MAT_SPECIFICATIONS] | All 53 Revit categories (architectural, structural, MEP) | QS · Procurement manager · Specification writer | Procurement tag. Material + manufacturer + spec clause reference. Enables procurement traceability without opening separate documents. | MAT_NAME · MAT_MANUFACTURER · MAT_SPECIFICATIONS | — | None | Always active
T1 | MAT_TAG_4_TXT | MAT_INFO | [MAT_CODE] UGX:[MAT_COST_UGX]/m2 [MAT_DURABILITY] | All 53 Revit categories (architectural, structural, MEP) | Cost manager · Value engineering team · FM team | Cost and durability tag. Code + unit cost in UGX/m² + durability classification. Drives lifecycle cost analysis. | MAT_CODE · MAT_COST_UGX · MAT_DURABILITY | — | None | Always active
T1 ★ | MAT_TAG_5_TXT | MAT_INFO | GUID:[MAT_PROP_DICT_GUID_TXT] [MAT_NAME] dict:[MAT_STANDARD] ISO-ID:[MAT_ISO_19650_ID] | All 53 Revit categories (architectural, structural, MEP) | BIM Manager · IFC coordinator · FM platform (Maximo/Archibus) | ISO 23386/23387 Property Dictionary Identity Tag. Embeds the GUID (PA001) linking this material to its data dictionary entry (bSDD/Uniclass/ETIM). Enables machine-readable material handover under ISO 19650-3. | MAT_PROP_DICT_GUID_TXT ★ · MAT_NAME · MAT_STANDARD · MAT_ISO_19650_ID | ISO 23386:2020 ISO 23387:2020 | MAT_PROP_DICT_GUID_TXT (TEXT) — add to MAT_INFO group | ★ New ISO source param required
T1 ★ | MAT_TAG_6_TXT | PER_SUST | EPD:[MAT_EPD_REF_TXT] [MAT_NAME] GWP:[PER_SUST_CARBON_FOOTPRINT_KG]kgCO2e/m2 rcy:[PER_SUST_RECYCLED_CONTENT_PCT]% | All 53 Revit categories (architectural, structural, MEP) | Sustainability assessor · Carbon analyst · Client ESG reporting | ISO 22057 EPD Environmental Data Tag. Embeds EPD reference + GWP (kgCO₂e/m²) + recycled content. Makes embodied carbon machine-interpretable per EN 15804 A2. | MAT_EPD_REF_TXT ★ · MAT_NAME · PER_SUST_CARBON_FOOTPRINT_KG · PER_SUST_RECYCLED_CONTENT_PCT | ISO 22057:2022 EN 15804 A2 | MAT_EPD_REF_TXT (TEXT) — add to PER_SUST group | ★ New ISO source param required
TIER 2 — PERFORMANCE TAGS ¦ 3 tags ¦ Walls, Floors, Roofs, Ceilings ¦ Envelope & space-enclosing elements
T2 | MAT_PERF_TAG_1_TXT | MAT_INFO | [MAT_NAME] U:[PER_THERM_U_VALUE_W_M2K_NR]W/m2K R:[PER_THERM_R_VALUE_M2K_W]m2K/W [PROP_FIRE_RATING] | Walls · Floors · Roofs · Ceilings | Building control · Energy assessor · Mechanical engineer | Thermal and fire performance tag. U-value + R-value + fire rating in one tag. Enables thermal and fire compliance check directly from model. | PER_THERM_U_VALUE_W_M2K_NR · PER_THERM_R_VALUE_M2K_W · PROP_FIRE_RATING · MAT_NAME | — | None | Active for all envelope elements
T2 | MAT_PERF_TAG_2_TXT | MAT_INFO | [MAT_NAME] STC:[PER_ACOUSTICS_STC_RATING_TXT] IIC:[PER_ACOUSTICS_IIC_RATING_TXT] NRC:[PROP_ACOUSTIC_ABS] | Walls · Floors · Ceilings | Acoustic consultant · Building control · Room data sheet author | Acoustic performance tag. STC (airborne) + IIC (impact) + NRC (absorption). Simultaneously serves acoustic compliance check and room data sheet. | PER_ACOUSTICS_STC_RATING_TXT · PER_ACOUSTICS_IIC_RATING_TXT · PROP_ACOUSTIC_ABS · MAT_NAME | — | None | Active for acoustic-sensitive elements
T2 | MAT_PERF_TAG_3_TXT | MAT_INFO | [MAT_LAYER_COUNT] layers: L1:[L1_FUNC] [L1_MAT] [L1_THK]mm L2:[L2_FUNC] [L2_MAT] [L2_THK]mm … to L[COUNT] (Naviate suppresses empty fields — only layers up to MAT_LAYER_COUNT assembled) | Walls · Floors · Roofs | Contractor · QA inspector · Thermal consultant · Cost manager | Layer build-up tag. Complete layer-by-layer description — function, material, and thickness of each layer. Contractor reads this to build the assembly; QA inspects against it. | MAT_LAYER_COUNT · MAT_LAYER_1-5_FUNCTION · MAT_LAYER_1-5_MATERIAL · MAT_LAYER_1-5_THICKNESS_MM | — | None | Active for compound assemblies
TIER 3-F — ARCHITECTURAL FINISHES ¦ 3 tags ¦ Walls, Floors, Ceilings
T3-F | FIN_WALL_TAG_TXT | BLE_ELES | Int:[BLE_WALL_INTERIOR_FINISH_TXT] Ext:[BLE_WALL_EXTERIOR_FINISH_TXT] [BLE_FINISH_PAINT_COATS_NR] coats [BLE_FINISH_TYPE_TXT] | Walls | Interior designer · Finishing contractor · Paint quantity estimator | Wall finish schedule tag. Interior finish + exterior finish + paint coats + finish type. Drives interior finish schedule. | BLE_WALL_INTERIOR_FINISH_TXT · BLE_WALL_EXTERIOR_FINISH_TXT · BLE_FINISH_PAINT_COATS_NR · BLE_FINISH_TYPE_TXT | — | None | T3-F: Architectural Finishes
T3-F | FIN_FLR_TAG_TXT | BLE_ELES | [BLE_FLR_FINISH_TXT] [BLE_FLR_FINISH_THICKNESS_MM]mm slip:[BLE_FLR_SLIP_RESISTANCE_RATING_NR] [BLE_FLR_FINISH_MAT_TXT] | Floors | Interior designer · Flooring contractor · Building control (slip resistance) | Floor finish schedule tag. Finish + thickness + slip resistance rating (mandatory in wet areas per Uganda Building Control Act / BS 8300) + material. | BLE_FLR_FINISH_TXT · BLE_FLR_FINISH_THICKNESS_MM · BLE_FLR_SLIP_RESISTANCE_RATING_NR · BLE_FLR_FINISH_MAT_TXT | — | None | T3-F: Architectural Finishes
T3-F | FIN_CEIL_TAG_TXT | BLE_ELES | [BLE_CEILING_FINISH_TXT] [BLE_CEILING_SYSTEM_TXT] NRC:[BLE_CEILING_NOISE_REDCTION_COEFFICIENT_NRC_NR] grid:[BLE_CEILING_GRID_SZ_MM]mm | Ceilings | Interior designer · Ceiling contractor · Acoustic consultant · MEP coordinator | Ceiling finish schedule tag. Finish + system type + NRC + grid size. Simultaneously drives finish schedule and acoustic ceiling schedule; grid size supports MEP coordination. | BLE_CEILING_FINISH_TXT · BLE_CEILING_SYSTEM_TXT · BLE_CEILING_NOISE_REDCTION_COEFFICIENT_NRC_NR · BLE_CEILING_GRID_SZ_MM | — | None | T3-F: Architectural Finishes
TIER 3-E — ENVELOPE ¦ 3 tags ¦ Facade, Roof, Windows
T3-E | ENV_FAC_TAG_TXT | BLE_ELES | [BLE_FACADE_MAT_TXT] [BLE_FACADE_FINISH_TXT] pnl:[BLE_FACADE_PNL_SZ_TXT] fix:[BLE_FACADE_FIX_SYSTEM_TXT] | Walls (exterior) · Curtain Walls | Facade engineer · Cladding contractor · Building control | Facade cladding tag. Material + finish + panel size + fixing system. Critical for fire safety compliance on facades above 18m. | BLE_FACADE_MAT_TXT · BLE_FACADE_FINISH_TXT · BLE_FACADE_PNL_SZ_TXT · BLE_FACADE_FIX_SYSTEM_TXT | — | None | T3-E: Envelope
T3-E | ENV_ROOF_TAG_TXT | BLE_ELES | [BLE_ROOF_COVERING_MAT_TXT] [BLE_ROOF_WATERPROOFING_SYSTEM_TXT] R:[BLE_ROOF_INS_R_VALUE_M_2K_W] slope:[BLE_ROOF_SLOPE_DEG]deg | Roofs | Waterproofing contractor · Thermal engineer · Building control · FM | Roof specification tag. Covering + waterproofing + insulation R-value + pitch. Simultaneously serves thermal compliance (energy code R-value) and construction specification. | BLE_ROOF_COVERING_MAT_TXT · BLE_ROOF_WATERPROOFING_SYSTEM_TXT · BLE_ROOF_INS_R_VALUE_M_2K_W · BLE_ROOF_SLOPE_DEG | — | None | T3-E: Envelope
T3-E | ENV_WIN_TAG_TXT | BLE_ELES | [BLE_WINDOW_FRAME_MAT_TXT] [BLE_WINDOW_GLAZING_TYPE_SINGLE_DOUBLE_TRIPLE_TXT] U:[BLE_WINDOW_U_VALUE_W_M_2K_NR]W/m2K SHGC:[BLE_WINDOW_SOLAR_HEAT_GAIN_COEFFICIENT_NR] VLT:[BLE_WINDOW_VISIBLE_LIGHT_TRANSMITTANCE_PCT]% | Windows | Mechanical engineer (cooling load) · Energy assessor · Architect (daylight) · Building control | Window performance tag. Frame material + glazing type + U-value + SHGC + VLT. SHGC is critical in hot climates for cooling load; VLT for daylight studies. | BLE_WINDOW_FRAME_MAT_TXT · BLE_WINDOW_GLAZING_TYPE_... · BLE_WINDOW_U_VALUE_... · BLE_WINDOW_SOLAR_HEAT_GAIN_... · BLE_WINDOW_VISIBLE_LIGHT_TRANSMITTANCE_PCT | — | None | T3-E: Envelope
TIER 3-S — STRUCTURAL MATERIALS ¦ 2 tags ¦ Structural Columns, Framing, Floors
T3-S | STR_CONC_TAG_TXT | BLE_ELES | [BLE_STRUCT_CONCRETE_GRADE_TXT] reo:[BLE_STRUCT_REINFORCEMENT_TXT] fck:[PROP_COMP_STRENGTH_MPA]MPa [BLE_STRUCT_SLAB_THICKNESS_MM]mm | Structural Columns · Structural Framing · Floors (structural) | Structural engineer · Concrete contractor · Testing lab · Building control · QS | Concrete specification tag. Grade + reinforcement + characteristic compressive strength + thickness. Everything a concrete contractor and testing lab needs in one tag. | BLE_STRUCT_CONCRETE_GRADE_TXT · BLE_STRUCT_REINFORCEMENT_TXT · PROP_COMP_STRENGTH_MPA · BLE_STRUCT_SLAB_THICKNESS_MM | — | None | T3-S: Structural
T3-S | STR_STEEL_TAG_TXT | BLE_ELES | [BLE_STRUCT_STEEL_GRADE_TXT] [BLE_STRUCT_BEAM_SZ_TXT] Pfire:[PROP_FIRE_RATING] [BLE_STRUCT_MAT_TXT] | Structural Framing · Structural Columns | Structural engineer · Steel fabricator · Fire protection subcontractor · Building control | Structural steel specification tag. Grade + section size + fire protection method + material type. Fire protection field is the critical structural steel variable for compliance and cost. | BLE_STRUCT_STEEL_GRADE_TXT · BLE_STRUCT_BEAM_SZ_TXT · PROP_FIRE_RATING · BLE_STRUCT_MAT_TXT | — | None | T3-S: Structural
TIER 3-G — SUSTAINABILITY ¦ 2 tags ¦ All categories ¦ Active for LEED / BREEAM / EDGE certified projects
T3-G | SUST_MAT_TAG_1_TXT | PER_SUST | [MAT_NAME] rcy:[PER_SUST_RECYCLED_CONTENT_PCT]% CO2:[PER_SUST_CARBON_FOOTPRINT_KG]kgCO2e/m2 [PER_SUST_RECYCLABLE_BOOL] | All 53 Revit categories (architectural, structural, MEP) | Sustainability assessor · Carbon consultant · Architect · Client ESG | Embodied carbon and recycled content tag. Recycled content + GWP/m² + recyclability flag. LEED MR, BREEAM Mat 01, and EDGE Materials credits all require these two sustainability data points. | MAT_NAME · PER_SUST_RECYCLED_CONTENT_PCT · PER_SUST_CARBON_FOOTPRINT_KG · PER_SUST_RECYCLABLE_BOOL | LEED v4.1 MR BREEAM Mat 01 EDGE Materials | None | T3-G: Sustainability — activate for certified projects
T3-G | SUST_MAT_TAG_2_TXT | PER_SUST | [MAT_NAME] LEED:[PER_SUST_LEED_CONTRIB_TXT] EDGE:[PER_SUST_EDGE_CONTRIB_TXT] nrg:[PER_SUST_ENERGY_RATING_TXT] | All 53 Revit categories (architectural, structural, MEP) | LEED AP / BREEAM Assessor · EDGE assessor · Client sustainability team | Green certification contribution tag. Tracks LEED credits, EDGE savings categories, and energy ratings per element. For projects targeting multiple certifications simultaneously. | MAT_NAME · PER_SUST_LEED_CONTRIB_TXT · PER_SUST_EDGE_CONTRIB_TXT · PER_SUST_ENERGY_RATING_TXT | LEED v4.1 BREEAM 2023+ EDGE | None | T3-G: Sustainability
TIER 3-C — COMPLIANCE & QA ¦ 2 tags ¦ All categories ¦ Active for procurement and ISO 19650 handover projects
T3-C | COMP_MAT_TAG_1_TXT | MAT_INFO | [MAT_CODE] std:[MAT_STANDARD] cert:[RGL_QA_CERTIFICATION_TXT] UNBS:[RGL_UNBS_STD_TXT] | All 53 Revit categories (architectural, structural, MEP) | Procurement officer · QA inspector · Building control (KCCA) · UNBS inspector | Standards and certification compliance tag. Code + international standard + QA cert + UNBS reference. Tracks international and local standards simultaneously for Uganda/East Africa projects. | MAT_CODE · MAT_STANDARD · RGL_QA_CERTIFICATION_TXT · RGL_UNBS_STD_TXT | UNBS / KEBS / EAS standards | None | T3-C: Compliance · Uganda/East Africa
T3-C | COMP_MAT_TAG_2_TXT | MAT_INFO | [MAT_NAME] ISO-ID:[MAT_ISO_19650_ID] dur:[MAT_DURABILITY] vendor:[RGL_QA_APVD_VENDOR_TXT] | All 53 Revit categories (architectural, structural, MEP) | BIM manager (ISO 19650 handover) · Procurement officer · FM platform · Legal/contract team | ISO 19650 procurement compliance tag. Links material to its asset information record ID, durability class, and approved vendor. Enables FM systems to trace any installed material to its procurement record. | MAT_NAME · MAT_ISO_19650_ID · MAT_DURABILITY · RGL_QA_APVD_VENDOR_TXT | ISO 19650-3:2020 | None | T3-C: Compliance · ISO 19650 handover
FLEXIBILITY MATRIX — Which material tags to activate per project type
Project Type | T1 Universal (1–4) | T1 ISO (5–6) ★ | T2 Thermal+Fire PERF_1 | T2 Acoustic PERF_2 | T2 Layer PERF_3 | T3 Finishes (F1-3) | T3 Envelope (E1-3) | T3 Structural (S1-2) | T3 Sustainability (G1-2) | T3 Compliance (C1-2)
Feasibility / concept | 1+2 | — | — | — | — | — | — | — | — | —
Arch spec submission | All 4 | — | ✓ | — | — | All 3 | FAC+WIN | — | — | —
Full technical — building control | All 4 | — | ✓ | ✓ | ✓ | All 3 | All 3 | Both | — | COMP_1
LEED / BREEAM / EDGE certified | All 4 | Both ★ | ✓ | ✓ | ✓ | All 3 | All 3 | Both | Both | Both
Hospital — FM + ISO 19650 | All 4 | Both ★ | ✓ | ✓ | ✓ | All 3 | All 3 | Both | G1 | Both
Contractor BOQ / procurement | 2+3+4 | — | ✓ | — | ✓ | All 3 | FAC+ROOF | Both | — | C1+C2
Interior fit-out only | 1+2+3 | — | — | PERF_2 | — | All 3 | — | — | — | —
ISO 19650 digital handover | All 4 | Both ★ | ✓ | ✓ | ✓ | All 3 | All 3 | Both | Both | Both

## 04-PARAM-COMBINE-RULES
ISO 19650 — NAVIATE PARAM COMBINE RULES ¦ v2.0 ¦ T1 (DISC–LOC–ZONE–LVL–SYS–FUNC–PROD–NUM) · T2 (SYS–FUNC–PROD–NUM + installation) · T3 Discipline Tags ¦ Feb 2026
SYS / FUNC / PROD come AFTER spatial tokens (DISC–LOC–ZONE–LVL). NUM is ALWAYS LAST. Arch/Structural use 7-token formula (no SYS token).
Category Group | Revit Categories Included | Dest. Parameter | T1 DISC (ASS_DISCIPLINE_COD_TXT) | SEP | T2 LOC (ASS_LOCATION_TXT) | SEP | T3 ZONE (ASS_ZONE_TXT) | SEP | T4 LVL (ASS_LVL_COD_TXT) | SEP | T5 SYS (ASS_SYSTEM_TYPE_TXT) MEP only | SEP | T6 FUNC (ASS_FUNC_COD_TXT) | SEP | T7 PROD (ASS_PRODCT_COD_TXT) | SEP | T8 NUM (ASS_ID_TXT) | SEP | Naviate Combine Param Values Steps | Corrected Formula & Example
HVAC Ductwork | Ducts, Flex Ducts, Duct Fittings, Duct Accessories | ASS_TAG_1_TXT | H | – | {LOC} | – | {ZONE} | – | {LVL} | – | HVAC | – | SUP / RET / EXH / OA | – | DU / FDU / ELB / FD / VCD | – | {NUM} |  | 1) ASS_DISCIPLINE_COD_TXT 2) ASS_LOCATION_TXT 3) ASS_ZONE_TXT 4) ASS_LVL_COD_TXT 5) ASS_SYSTEM_TYPE_TXT (=HVAC) 6) ASS_FUNC_COD_TXT 7) ASS_PRODCT_COD_TXT 8) ASS_ID_TXT | H-{LOC}-{ZONE}-{LVL}-HVAC-{FUNC}-{PROD}-{NUM} → H-ZA-Z01-L01-HVAC-SUP-DU-001
HVAC Air Terminals | Air Terminals | ASS_TAG_1_TXT | H | – | {LOC} | – | {ZONE} | – | {LVL} | – | HVAC | – | SUP / RET / EXH | – | AT | – | {NUM} |  | 1) ASS_DISCIPLINE_COD_TXT (=H) 2) ASS_LOCATION_TXT 3) ASS_ZONE_TXT 4) ASS_LVL_COD_TXT 5) ASS_SYSTEM_TYPE_TXT (=HVAC) 6) ASS_FUNC_COD_TXT 7) ASS_PRODCT_COD_TXT (=AT) 8) ASS_ID_TXT | H-{LOC}-{ZONE}-{LVL}-HVAC-{FUNC}-AT-{NUM} → H-ZA-Z01-L01-HVAC-SUP-AT-001
Mechanical Equipment (HVAC plant) | Mechanical Equipment | ASS_TAG_1_TXT | H | – | {LOC} | – | {ZONE} | – | {LVL} | – | HVAC / CHW / HW | – | COOL / HEAT / VENT | – | AHU / FCU / CH / CT / HRU / VRF | – | {NUM} |  | 1) ASS_DISCIPLINE_COD_TXT (=H) 2) ASS_LOCATION_TXT 3) ASS_ZONE_TXT 4) ASS_LVL_COD_TXT 5) ASS_SYSTEM_TYPE_TXT (HVAC/CHW/HW) 6) ASS_FUNC_COD_TXT 7) ASS_PRODCT_COD_TXT 8) ASS_ID_TXT | H-{LOC}-{ZONE}-{LVL}-{SYS}-{FUNC}-{PROD}-{NUM} → H-ZA-Z01-RF-HVAC-COOL-AHU-001
Plumbing Pipes (Pipes, Flex Pipes, Pipe Fittings, Accessories) | Pipes, Flex Pipes, Pipe Fittings, Pipe Accessories | ASS_TAG_1_TXT | P | – | {LOC} | – | {ZONE} | – | {LVL} | – | DHW / CWS / DRN / GAS / SPR | – | SUP / REC / DRN / VNT | – | PPE / FPPE / ELB / TEE / BFV / VLV | – | {NUM} |  | 1) ASS_DISCIPLINE_COD_TXT (=P) 2) ASS_LOCATION_TXT 3) ASS_ZONE_TXT 4) ASS_LVL_COD_TXT 5) ASS_SYSTEM_TYPE_TXT (DHW/CWS/DRN...) 6) ASS_FUNC_COD_TXT 7) ASS_PRODCT_COD_TXT 8) ASS_ID_TXT | P-{LOC}-{ZONE}-{LVL}-{SYS}-{FUNC}-{PROD}-{NUM} → P-ZA-Z01-L01-DHW-SUP-PPE-001
Plumbing Fixtures & Equipment | Plumbing Fixtures, Plumbing Equipment | ASS_TAG_1_TXT | P | – | {LOC} | – | {ZONE} | – | {LVL} | – | SAN / DHW | – | SAN / HTG / PMP | – | WC / BAS / WHT / PMP / TK | – | {NUM} |  | 1) ASS_DISCIPLINE_COD_TXT (=P) 2) ASS_LOCATION_TXT 3) ASS_ZONE_TXT 4) ASS_LVL_COD_TXT 5) ASS_SYSTEM_TYPE_TXT (SAN/DHW) 6) ASS_FUNC_COD_TXT (SAN/HTG) 7) ASS_PRODCT_COD_TXT 8) ASS_ID_TXT | P-{LOC}-{ZONE}-{LVL}-{SYS}-{FUNC}-{PROD}-{NUM} → P-ZA-Z01-GF-SAN-SAN-WC-001
Sprinklers | Sprinklers | ASS_TAG_1_TXT | P | – | {LOC} | – | {ZONE} | – | {LVL} | – | FLS | – | WET / DRY / PRE | – | SP (Sprinkler head) | – | {NUM} |  | 1) ASS_DISCIPLINE_COD_TXT (=F) 2) ASS_LOCATION_TXT 3) ASS_ZONE_TXT 4) ASS_LVL_COD_TXT 5) ASS_SYSTEM_TYPE_TXT (=FLS) 6) ASS_FUNC_COD_TXT (WET/DRY/PRE) 7) ASS_PRODCT_COD_TXT (=SP) 8) ASS_ID_TXT | F-{LOC}-{ZONE}-{LVL}-FLS-{FUNC}-SP-{NUM} → F-ZA-Z01-L01-FLS-WET-SP-001
Fire Alarm Devices | Fire Alarm Devices | ASS_TAG_1_TXT | F | – | {LOC} | – | {ZONE} | – | {LVL} | – | FLS | – | DET / ALRM / CTRL | – | SD / HD / MCP / SOU / BEA / ASD / FAP | – | {NUM} |  | 1) ASS_DISCIPLINE_COD_TXT (=F) 2) ASS_LOCATION_TXT 3) ASS_ZONE_TXT 4) ASS_LVL_COD_TXT 5) ASS_SYSTEM_TYPE_TXT (=FLS) 6) ASS_FUNC_COD_TXT (DET/ALRM) 7) ASS_PRODCT_COD_TXT 8) ASS_ID_TXT | F-{LOC}-{ZONE}-{LVL}-FLS-{FUNC}-{PROD}-{NUM} → F-ZA-Z01-L01-FLS-DET-SD-001
Electrical Conduit & Cable Tray | Conduits, Conduit Fittings, Cable Trays, Cable Tray Fittings | ASS_TAG_1_TXT | E | – | {LOC} | – | {ZONE} | – | {LVL} | – | LV / ELV | – | PWR / LGT / DATA / EMRG | – | COND / CFIT / CBLT / CTFIT | – | {NUM} |  | 1) ASS_DISCIPLINE_COD_TXT (=E) 2) ASS_LOCATION_TXT 3) ASS_ZONE_TXT 4) ASS_LVL_COD_TXT 5) ASS_SYSTEM_TYPE_TXT (LV/ELV) 6) ASS_FUNC_COD_TXT 7) ASS_PRODCT_COD_TXT 8) ASS_ID_TXT | E-{LOC}-{ZONE}-{LVL}-LV-{FUNC}-{PROD}-{NUM} → E-ZA-Z01-B01-LV-PWR-CBLT-001
Electrical Equipment (Switchgear/Boards) | Electrical Equipment | ASS_TAG_1_TXT | E | – | {LOC} | – | {ZONE} | – | {LVL} | – | LV | – | PWR / LGT / EMRG / CTRL | – | MDB / SDB / PNL / UPS / ATS / XFMR / GEN | – | {NUM} |  | 1) ASS_DISCIPLINE_COD_TXT (=E) 2) ASS_LOCATION_TXT 3) ASS_ZONE_TXT 4) ASS_LVL_COD_TXT 5) ASS_SYSTEM_TYPE_TXT (=LV) 6) ASS_FUNC_COD_TXT (PWR/LGT) 7) ASS_PRODCT_COD_TXT 8) ASS_ID_TXT | E-{LOC}-{ZONE}-{LVL}-LV-{FUNC}-{PROD}-{NUM} → E-ZA-Z01-B01-LV-PWR-MDB-001
Lighting Fixtures & Lighting Devices | Lighting Fixtures, Lighting Devices | ASS_TAG_1_TXT | E | – | {LOC} | – | {ZONE} | – | {LVL} | – | LV | – | LGT / EMRG | – | REC / SUR / PEN / WL / EXT / EMRG / PIR / DIM | – | {NUM} |  | 1) ASS_DISCIPLINE_COD_TXT (=E) 2) ASS_LOCATION_TXT 3) ASS_ZONE_TXT 4) ASS_LVL_COD_TXT 5) ASS_SYSTEM_TYPE_TXT (=LV) 6) ASS_FUNC_COD_TXT (=LGT) 7) ASS_PRODCT_COD_TXT 8) ASS_ID_TXT | E-{LOC}-{ZONE}-{LVL}-LV-LGT-{PROD}-{NUM} → E-ZA-Z01-L01-LV-LGT-REC-001
Electrical Fixtures (Sockets & Switches) | Electrical Fixtures | ASS_TAG_1_TXT | E | – | {LOC} | – | {ZONE} | – | {LVL} | – | LV | – | PWR / CTRL | – | SKT / SW / FCU / USB (with gang count: 1G, 2G, 4G) | – | {NUM} |  | 1) ASS_DISCIPLINE_COD_TXT (=E) 2) ASS_LOCATION_TXT 3) ASS_ZONE_TXT 4) ASS_LVL_COD_TXT 5) ASS_SYSTEM_TYPE_TXT (=LV) 6) ASS_FUNC_COD_TXT (=PWR) 7) ASS_PRODCT_COD_TXT (gang+type) 8) ASS_ID_TXT | E-{LOC}-{ZONE}-{LVL}-LV-PWR-{PROD}-{NUM} → E-ZA-Z01-L01-LV-PWR-2G-SKT-001
Data, Telephone & Communication Devices | Data Devices, Telephone Devices, Communication Devices | ASS_TAG_1_TXT | E | – | {LOC} | – | {ZONE} | – | {LVL} | – | ELV | – | DATA / COMMS | – | RJ45 / AP / TEL / PA / INT | – | {NUM} |  | 1) ASS_DISCIPLINE_COD_TXT (E or X) 2) ASS_LOCATION_TXT 3) ASS_ZONE_TXT 4) ASS_LVL_COD_TXT 5) ASS_SYSTEM_TYPE_TXT (=ELV) 6) ASS_FUNC_COD_TXT (DATA/COMMS) 7) ASS_PRODCT_COD_TXT 8) ASS_ID_TXT | E/X-{LOC}-{ZONE}-{LVL}-ELV-{FUNC}-{PROD}-{NUM} → E-ZA-Z01-L01-ELV-DATA-RJ45-001
Security & Nurse Call Devices | Security Devices, Nurse Call Devices | ASS_TAG_1_TXT | X | – | {LOC} | – | {ZONE} | – | {LVL} | – | ELV | – | SEC / NURS | – | CAM / ACR / EPC / DC / PIR / INT | – | {NUM} |  | 1) ASS_DISCIPLINE_COD_TXT (=X) 2) ASS_LOCATION_TXT 3) ASS_ZONE_TXT 4) ASS_LVL_COD_TXT 5) ASS_SYSTEM_TYPE_TXT (=ELV) 6) ASS_FUNC_COD_TXT (SEC/NURS) 7) ASS_PRODCT_COD_TXT 8) ASS_ID_TXT | X-{LOC}-{ZONE}-{LVL}-ELV-{FUNC}-{PROD}-{NUM} → X-ZA-Z01-L01-ELV-SEC-CAM-001
Doors & Windows | Doors, Windows | ASS_TAG_1_TXT | A | – | {LOC} | – | {ZONE} | – | {LVL} | – | ARCH (Architecture) | – | INT / EXT / FIR-60 / FIR-90 | – | DR / WIN | – | {NUM} |  | 1) ASS_DISCIPLINE_COD_TXT (=A) 2) ASS_LOCATION_TXT 3) ASS_ZONE_TXT 4) ASS_LVL_COD_TXT 5) ARCH (fixed — not a MEP system) 6) ASS_FUNC_COD_TXT (INT/EXT/FIR) 7) ASS_PRODCT_COD_TXT (DR/WIN) 8) ASS_ID_TXT | A-{LOC}-{ZONE}-{LVL}-ARCH-{FUNC}-{PROD}-{NUM} → A-ZA-Z01-GF-ARCH-INT-DR-001
Rooms & Spaces | Rooms, Spaces | ASS_TAG_1_TXT | A | – | {LOC} | – | {ZONE} | – | {LVL} | – | ARCH | – | OFFC / WC / COR / MECH / STG / LAB | – | RM / SP | – | {NUM} |  | 1) ASS_DISCIPLINE_COD_TXT (=A) 2) ASS_LOCATION_TXT 3) ASS_ZONE_TXT 4) ASS_LVL_COD_TXT 5) ARCH (fixed) 6) ASS_FUNC_COD_TXT (room use) 7) ASS_PRODCT_COD_TXT (RM/SP) 8) ASS_ID_TXT (room number) | A-{LOC}-{ZONE}-{LVL}-ARCH-{FUNC}-{PROD}-{NUM} → A-ZA-Z01-L01-ARCH-OFFC-RM-101
Walls, Floors, Roofs, Ceilings, Ramps, Stairs | Walls, Floors, Roofs, Ceilings, Ramps, Stairs | ASS_TAG_1_TXT | A | – | {LOC} | – | {ZONE} | – | {LVL} | – | ARCH | – | EXT / INT / FIR-60 / FIR-90 / FIR-120 / ACC | – | WL / FL / RF / CLG / RMP / STR | – | {NUM} |  | 1) ASS_DISCIPLINE_COD_TXT (=A) 2) ASS_LOCATION_TXT 3) ASS_ZONE_TXT 4) ASS_LVL_COD_TXT (ZZ for stairs) 5) ARCH (fixed) 6) ASS_FUNC_COD_TXT 7) ASS_PRODCT_COD_TXT 8) ASS_ID_TXT | A-{LOC}-{ZONE}-{LVL}-ARCH-{FUNC}-{PROD}-{NUM} → A-ZA-Z01-GF-ARCH-EXT-WL-001
Furniture, Casework, Specialty Equip., Parking | Furniture, Furniture Systems, Casework, Specialty Equipment, Parking, Generic Models | ASS_TAG_1_TXT | A | – | {LOC} | – | {ZONE} | – | {LVL} | – | ARCH | – | INT / EXT / PKG / LAB / FOOD | – | FUR / FSYS / CSW / PKG / GEN | – | {NUM} |  | 1) ASS_DISCIPLINE_COD_TXT (A or Z) 2) ASS_LOCATION_TXT 3) ASS_ZONE_TXT 4) ASS_LVL_COD_TXT 5) ARCH (fixed) 6) ASS_FUNC_COD_TXT 7) ASS_PRODCT_COD_TXT 8) ASS_ID_TXT | A-{LOC}-{ZONE}-{LVL}-ARCH-{FUNC}-{PROD}-{NUM} → A-ZA-Z01-L01-ARCH-INT-FUR-001
Site & Planting (no level applicable) | Site, Planting | ASS_TAG_1_TXT | A | – | {LOC} | – | {ZONE} | – | {LVL} | – | ARCH / LAND | – | EXT (always external) | – | SITE / PAV / PLNT / TREE / SHRB | – | {NUM} |  | 1) ASS_DISCIPLINE_COD_TXT (A or L) 2) ASS_LOCATION_TXT (=XX) 3) ASS_ZONE_TXT (=XX) 4) ASS_LVL_COD_TXT (=XX) 5) ARCH or LAND (fixed) 6) ASS_FUNC_COD_TXT (=EXT) 7) ASS_PRODCT_COD_TXT 8) ASS_ID_TXT | A/L-XX-XX-XX-ARCH/LAND-EXT-{PROD}-{NUM} → A-XX-XX-XX-ARCH-EXT-SITE-001 L-XX-XX-XX-LAND-EXT-TREE-001
Structural Elements (Columns, Framing, Foundations) | Structural Columns, Structural Framing, Structural Foundations | ASS_TAG_1_TXT | S | – | {LOC} | – | {ZONE} | – | {LVL} | – | STR | – | GRV / LAT | – | COL / BM / BRC / TRS / FND / PILE | – | {NUM} |  | 1) ASS_DISCIPLINE_COD_TXT (=S) 2) ASS_LOCATION_TXT 3) ASS_ZONE_TXT 4) ASS_LVL_COD_TXT (UG for foundations) 5) STR (fixed) 6) ASS_FUNC_COD_TXT (GRV/LAT) 7) ASS_PRODCT_COD_TXT 8) ASS_ID_TXT | S-{LOC}-{ZONE}-{LVL}-STR-{FUNC}-{PROD}-{NUM} → S-ZA-Z01-L01-STR-GRV-COL-001
SUMMARY OF CHANGES FROM PREVIOUS VERSION
1. TOKEN ORDER CORRECTED: Previous formula was DISC–ZONE–LVL–TYPE–NUM (5 tokens). New formula is DISC–LOC–ZONE–LVL–SYS–FUNC–PROD–NUM (8 tokens).
2. LOC (Location) added as Token 2: Identifies the building/block within a multi-building project. XX when not applicable.
3. SYS moved from Token 6 (end) → Token 5 (after spatial): Engineering system (HVAC/DHW/LV/FLS) now correctly precedes FUNC and PROD.
4. FUNC separated from PROD: Function (what the element DOES: SUP/RET/PWR/LGT) is now a distinct token before PROD (what it IS: DU/AHU/MDB).
5. PROD is now Token 7 (was combined with FUNC): Product type code is now explicit and separate from function code.
6. NUM is now always Token 8 and LAST: Previous versions had SYS appended after NUM — this was wrong. NUM must always be the final disambiguator.
7. Arch/Structural use 7-token formula: SYS is a meaningful fixed token (ARCH/STR/LAND) not a service system — clearly labelled as fixed not variable.
8. Site/Planting: LOC=XX, ZONE=XX, LVL=XX — all spatial tokens = XX as no spatial reference applies.
TIER 2 SYSTEM TAGS — Naviate Combine Rules ¦ Applied to all MEP-bearing categories ¦ 2 tags
T2 Tag Param | Category Scope | Formula Pattern | Token 1: SYS | Token 2: FUNC | Token 3: PROD | Token 4: NUM | Extra Tokens (ASS_TAG_3 only) | Naviate Steps | Example Output
ASS_TAG_2_TXT | All MEP-bearing categories (HVAC, Plumbing, Electrical, FLS, Comms, Data, Security, Nurse Call) | [SYS]-[FUNC]-[PROD]-[NUM] | SYS_CODE_TXT (HVAC/CHW/DHW/LV/FLS etc.) | ASS_FUNC_TXT (SUP/RET/PWR/LGT/DET etc.) | ASS_PRODCT_COD_TXT (AHU/GRL/PPE/MDB etc.) | ASS_SEQ_NUM_TXT (0001…) | — | 1) SYS_CODE_TXT 2) ASS_FUNC_TXT 3) ASS_PRODCT_COD_TXT 4) ASS_SEQ_NUM_TXT Separator: – | HVAC-SUP-GRL-0003 LV-PWR-MDB-0001 DOM-CWS-SUP-PPE-0043
ASS_TAG_3_TXT | All MEP-bearing categories | [SYS]-[FUNC]-[PROD]-[NUM] COE:FFL+[MNT_HGT]mm [MNT_TYPE] Dtl:[DETAIL] | SYS_CODE_TXT | ASS_FUNC_TXT | ASS_PRODCT_COD_TXT | ASS_SEQ_NUM_TXT | MNT_HGT_MM (mm above FFL) MNT_TYPE_TXT (SURF/RECESS/PEND/CEIL/WALL…) ASS_INST_DETAIL_NUM_TXT (D-HVC-001 etc.) | Same as ASS_TAG_2 tokens 1-4, then append: 5) COE:FFL+{MNT_HGT_MM}mm 6) MNT_TYPE_TXT 7) Dtl:{ASS_INST_DETAIL_NUM_TXT} | HVAC-SUP-GRL-0003 COE:FFL+2800mm CEIL D-HVC-007 LV-PWR-SKT-0021 COE:FFL+400mm SURF D-ELC-003
TIER 3 DISCIPLINE TAGS — Naviate Combine Rules ¦ 15 tags across 5 MEP disciplines ¦ Applied to specific categories only
Discipline | T3 Tag Param | Category Binding | Formula Pattern (abbreviated) | Technical Block Parameters | Notes / Naviate Setup
HVAC Equipment | HVC_EQP_TAG_01_TXT | Mechanical Equipment | [SYS]-[FUNC]-[PROD]-[NUM] / [CAP_KW]kW [CAP_TR]TR [REFRIGERANT] | HVC_CAP_KW · HVC_CAP_TR · HVC_REFRIGERANT_TXT | Commissioning/performance tag. Cooling/heating capacity in kW + TR + refrigerant.
HVAC Equipment | HVC_EQP_TAG_02_TXT | Mechanical Equipment | [SYS]-[FUNC]-[PROD]-[NUM] / [PWR_KW]kW [VLT_V]V EFF:[EFF_RATIO] | HVC_PWR_KW · HVC_VLT_V · HVC_EFF_RATIO_NR | Electrical supply tag. Power draw + voltage + efficiency ratio (COP/EER).
HVAC Equipment | HVC_EQP_TAG_03_TXT | Mechanical Equipment | [SYS]-[FUNC]-[PROD]-[NUM] / BMS:[CTRL_TYPE] COE:FFL+[HGT]mm Dtl:[DETAIL] | HVC_CONTROL_TYPE_TXT · MNT_HGT_MM · ASS_INST_DETAIL_NUM_TXT | Controls/installation tag. BMS type + mounting height + installation detail ref.
HVAC Ducts | HVC_DCT_TAG_01_TXT | Ducts · Duct Fittings · Flex Ducts | [SYS]-[FUNC]-[PROD]-[NUM] / Cl.[DUCT_CLASS] [FLOWRATE]m³/h | HVC_DUCT_CLASS_TXT · HVC_DUCT_FLOWRATE_M3H | TAB/commissioning tag. Duct class (A/B/C/D) + design flow rate.
HVAC Ducts | HVC_DCT_TAG_02_TXT | Ducts · Duct Fittings | [SYS]-[FUNC]-[PROD]-[NUM] / [DCT_MAT] [LINING] Dtl:[DETAIL] | HVC_DCT_MAT_TXT · HVC_DUCT_LINING_TXT · ASS_INST_DETAIL_NUM_TXT | Fabrication tag. Material (GALV/SS316/ALU) + lining spec + detail ref.
HVAC Ducts | HVC_DCT_TAG_03_TXT | Air Terminals | [SYS]-[FUNC]-[PROD]-[NUM] / [TERMINAL_TYPE] [TERMINAL_SZ] [SOUNDLVL]dB | HVC_DCT_TERMINAL_TYPE_SD_RG_EG_VAV_TXT · HVC_DCT_TERMINAL_SZ_TXT · HVC_DCT_SOUNDLVL_DB | Air terminal schedule tag. SD/RG/EG/VAV type + size + sound power level.
HVAC Ducts | HVC_FLX_TAG_01_TXT ★ | Flex Ducts | [SYS]-[FUNC]-FDU-[NUM] / [DCT_MAT] [LINING] [PIPE_LENGTH]m | HVC_DCT_MAT_TXT · HVC_DUCT_LINING_TXT · HVC_PIPE_LENGTH_M | ★ NEW tag container. Flex duct spec + length. Reuses existing HVC_PIPE_LENGTH_M.
Electrical | ELC_EQP_TAG_01_TXT | Electrical Equipment | [SYS]-[FUNC]-[PROD]-[NUM] / [VLT]V [PHS]Ph [MAIN_BRK]A [SC_KA]kA | ELC_PNL_VLT_V · ELC_PNL_PHS_COUNT_NR · ELC_PNL_MAIN_BRK_A · ELC_PNL_SHORT_CIRCUIT_RATING_KA | Power supply tag. Voltage + phases + main breaker rating + fault level.
Electrical | ELC_EQP_TAG_02_TXT | Electrical Equipment | [SYS]-[FUNC]-[PROD]-[NUM] / [LOAD]kW IP[IP_RATING] Fed:[FED_FROM] | ELC_PNL_CONNECTED_LOAD_KW · ELC_IP_RATING_TXT · ELC_PNL_FED_FROM_PNL_TXT | Load schedule tag. Connected load + IP rating + upstream feeder panel.
Electrical | ELE_FIX_TAG_1_TXT | Electrical Fixtures · Lighting Fixtures | [DB_TAG]-[CKT_NR]-[PROD]-[NUM] | ASS_EQUIPMENT_TAG_TXT · ELC_CKT_NR · ASS_PRODCT_COD_TXT · ASS_SEQ_NUM_TXT | Circuit traceability tag. Links fixture to DB and circuit number.
Electrical | ELE_FIX_TAG_2_TXT | Electrical Fixtures · Lighting Fixtures | [DB_TAG]-[CKT_NR]-[PROD]-[NUM] COE:FFL+[HGT]mm [MNT_TYPE] Dtl:[DETAIL] | As TAG_1 + MNT_HGT_MM · MNT_TYPE_TXT · ASS_INST_DETAIL_NUM_TXT | Full installation tag. Circuit identity + mounting height + type + detail ref.
Lighting | LTG_FIX_TAG_01_TXT | Lighting Fixtures | [SYS]-[FUNC]-[PROD]-[NUM] / [WATT]W [CCT]K CRI[CRI] | LTG_FIX_LMP_WATTAGE_W · LTG_CLR_TEMP_K · LTG_CLR_RENDERING_INDEX_NR | Lamp performance tag. Wattage + correlated colour temperature + CRI.
Lighting | LTG_FIX_TAG_02_TXT | Lighting Fixtures | [SYS]-[FUNC]-[PROD]-[NUM] / [MNT_TYPE] [EMRG_TYPE] Ctrl:[CTRL_TYPE] | LTG_MNT_TYPE_TXT · LTG_EMRG_TYPE_TXT ★ · LTG_CTRL_TYPE_TXT | Controls/emergency tag. Mounting + emergency class (BS 5266) + controls type (DALI/1-10V/PIR). ★ LTG_EMRG_TYPE_TXT is a new param.
Plumbing | PLM_EQP_TAG_01_TXT | Pipes · Pipe Fittings · Pipe Accessories | [SYS]-[FUNC]-[PROD]-[NUM] / DN[SIZE] [MAT] PN[PRESSURE] | PLM_PPE_SZ_MM · PLM_PPE_MAT_TXT · PLM_PPE_PSR_RATING_BAR | Pipe specification tag. DN size + material + pressure class (PN). Standard piping isometric format.
Plumbing | PLM_EQP_TAG_02_TXT | Pipes · Plumbing Equipment | [SYS]-[FUNC]-[PROD]-[NUM] / [FLOW]L/s [VEL]m/s Ins:[INS_TYPE] | PLM_PPE_FLW_LPS · PLM_VEL_MPS ★ · PLM_PPE_INS_TYPE_TXT | Hydraulic tag. Flow rate + velocity + insulation type. ★ Confirm PLM_VEL_MPS bound to Pipes category.
Fire & Life Safety | FLS_DEV_TAG_01_TXT | Fire Alarm Devices (Generic Models / Specialty Equipment) | [SYS]-[FUNC]-[PROD]-[NUM] / Loop:[LOOP] Addr:[ADDR] Zone:[ZONE] | FLS_SFTY_DEV_LOOP_TXT · FLS_SFTY_DEV_ADDRESS_TXT · FLS_SFTY_DEV_ZONE_TXT | Addressable fire system tag. Loop + device address + zone. Enables BIM-to-FACP cross-reference.
Fire & Life Safety | FLS_DEV_TAG_02_TXT | Sprinklers | [SYS]-[FUNC]-[PROD]-[NUM] / [TEMP_C]°C [FLOW]L/min [HEAD_TYPE] | FLS_SFTY_TEMP_RATING_C · FLS_SFTY_FLW_RATE_LPM_NR · FLS_PROT_SPRINKLER_HED_TYPE_TXT | Sprinkler hydraulic tag. Activation temp + design flow + head type (PEND/UPRIGHT/SW/CONC).
Comms / LV | COM_DEV_TAG_01_TXT ★ | Communication Devices · Generic Models | [SYS]-[FUNC]-[PROD]-[NUM] / [DEV_TYPE] Net:[NET_ADDR] BACnet:[BACNET_INSTANCE] | COM_C_DEV_TYPE_TXT · COM_C_NETWORK_ADDRESS_TXT · COM_C_DEV_BACNET_INSTANCE_INT | ★ NEW container. BMS/comms device identity + network address. COM_C_ source params already in file.
Comms / LV | SEC_DEV_TAG_01_TXT ★ | Security Devices | [SYS]-[FUNC]-[PROD]-[NUM] / Zone:[SEC_ZONE] Cbl:[SEC_CBL_NR] | SEC_DEV_ZONE_TXT ★ · SEC_CBL_NR_TXT ★ | ★ NEW container + 2 new source params. Security device identity + zone + cable reference.
Comms / LV | NCL_DEV_TAG_01_TXT ★ | Nurse Call Devices | [SYS]-[FUNC]-[PROD]-[NUM] / Zone:[NCL_ZONE] [CALL_TYPE] | NCL_ZONE_TXT ★ · NCL_CALL_TYPE_TXT ★ | ★ NEW container + 2 new source params. Nurse call device identity + zone + call type.
Comms / LV | ICT_DEV_TAG_01_TXT ★ | Data Devices · Telephone Devices | [SYS]-[FUNC]-[PROD]-[NUM] / [OUTLET_TYPE] Port:[PORT_NR] PP:[PATCH_PANEL] | ICT_OUTLET_TYPE_TXT ★ · ICT_PORT_NR_TXT ★ · ICT_PATCH_PANEL_TXT ★ | ★ NEW container + 3 new source params. ICT outlet identity + port + patch panel reference.
Electrical | ELC_CDT_TAG_01_TXT ★ | Conduits · Conduit Fittings | [SYS]-[FUNC]-[PROD]-[NUM] / [CDT_SZ]mm [CDT_MAT] [INSTALL_METHOD] | ELC_CDT_SZ_MM ★ · ELC_CDT_MAT_TXT ★ · ELC_CDT_INSTALL_METHOD_TXT ★ | ★ NEW container + 3 new source params. Conduit size + material + installation method.
Electrical | ELC_CDT_TAG_02_TXT ★ | Conduits | [SYS]-[FUNC]-[PROD]-[NUM] / [FILL_PCT]% fill [CBL_NR] Dtl:[DETAIL] | ELC_CDT_CBL_FILL_PCT ★ · ELC_CBL_NR_TXT · ASS_INST_DETAIL_NUM_TXT | ★ NEW container + 1 new source param. Cable fill + cable schedule ref + detail.
Electrical | ELC_CTR_TAG_01_TXT ★ | Cable Trays | [SYS]-[FUNC]-CBLT-[NUM] / [WIDTH]×[DEPTH]mm [MAT] [FILL]% fill | ELC_CTR_WIDTH_MM ★ · ELC_CTR_DEPTH_MM ★ · ELC_CTR_MAT_TXT ★ · ELC_CTR_FILL_PCT ★ | ★ NEW container + 4 new source params. Cable tray size × depth + material + cable fill %.

## 05-WORKFLOW-PHASES
COMPREHENSIVE 4-PHASE TAG AUTOMATION WORKFLOW — ALL CATEGORIES ¦ Updated for MEP Architecture v3.0 + Material Tag Architecture v1.1
PHASE 1: SETUP (One-Time per Project)
Step | Action | Detail / Instructions
A | Create Shared Parameter File | Load MR_PARAMETERS.txt into Revit (Manage > Shared Parameters) | All | Project template setup
B | Bind Parameters to Categories | Bind ASS_TAG_1_TXT + all discipline params to ALL relevant categories | All | Use parameter_categories.csv as binding reference
C | Load Tag Families | Load all PRJ_{DISC}_{CAT}_ISO_Tag.rfa families into project | All | Store in central BIM library
D | Create Tag Settings in Naviate | Configure Tag Settings for each category: family, offset, leader, orientation | All | Save as "ISO_19650_Standard_Tags"
E | Set Up Excel Master Config | Configure this workbook with project-specific codes & zone/level references | PM/BIM Manager | Review Sheet 04 combine rules
F | Test Run on 5 Elements | Apply tags to 5 elements per category, verify output format | BIM Coordinator | Check: DISC-LOC-FUNC-PROD-NUM-SYS-ZONE-LVL
PHASE 2: PARAMETER POPULATION (Per Milestone)
Step | Action | Detail / Instructions
A | Fill Source Parameters | Populate ASS_DISCIPLINE_COD_TXT, ASS_LOC_TXT, ASS_PRODCT_COD_TXT, ASS_ID_TXT, ASS_SYSTEM_TYPE_TXT, ASS_ZONE_TXT, ASS_LVL_COD_TXT on all elements | BIM Team | Use Naviate Edit Parameter Values grid or Dynamo Excel import
B | Run Parameter Combine (Naviate) | Parameter Values > Combine > Load "ISO_19650_Standard_Tag" setting > Run | BIM Coordinator | Generates ASS_TAG_1_TXT on all elements
C | Run Dynamo (Alternative) | Run ISO_19650_Combine.dyn — reads Excel master, writes to model | BIM Coordinator | Alternative to Naviate if not licensed
D | Populate Material Params | Fill MAT_ISO_19650_ID for all Materials using MEP_MATERIALS.xlsx data | BIM Coordinator | Sheet 03 defines per-material params
E | Export & Verify | Export schedule of ASS_TAG_1_TXT values to Excel; check against master | QA/BIM Coord | Flag empties, duplicates, format errors
F | Fix & Re-run | Correct source params > Re-run combine > Re-export to verify | BIM Coordinator | Iterate until 100% populated
PHASE 3: AUTOMATED TAGGING (Per View Set / Issue)
Step | Action | Detail / Instructions
A | Open Views | Open all floor plans, RCPs, sections, elevations to be tagged | BIM Coordinator | Batch select in Naviate
B | Run Naviate Tag All | Tag All > Select views > Execute — all elements tagged in one operation | BIM Coordinator | Repeat per discipline discipline view set
C | Run Dynamo Position Script | Run Tag_Position_Adjust.dyn to avoid overlaps & reposition leaders | BIM Coordinator | Especially for congested MEP areas
D | Manual Review | Review tags in each view; adjust leader endpoints as needed | Drafter | Focus on congested areas & crossing leaders
E | Tag Material Keynotes | Apply material tags to walls, floors, ceilings on architectural sheets | Drafter | Use Material tag family (Sheet 03)
F | Tag Structural Elements | Apply structural tags on framing/foundation/column views | Structural BIM | Use STR discipline tag families
G | Generate Tag Report | Run schedule counting tagged vs untagged elements per view | BIM Coordinator | Target: 100% tagged for issued views
PHASE 4: MAINTENANCE & VALIDATION
Step | Action | Detail / Instructions
A | New Elements | Any new element placed → re-run Naviate combine → re-tag affected views | BIM Team | Set as project BIM protocol
B | Clash/Change Review | After design changes re-run combine and re-tag affected views/categories | BIM Coordinator | Notify team of affected sheets
C | ISO 19650-3 Asset Mgmt Audit | Verify ASS_* params populated for FM handover (especially equipment) | FM/BIM Manager | Cross-check against equipment schedule
D | Validation Schedule | Create "TAG_VALIDATION" schedule: Element ID ¦ ASS_TAG_1_TXT ¦ Category ¦ Level ¦ Zone — filter blank tags | BIM Coordinator | Export to Excel; share with PM
E | Compliance Check | Verify tag format = DISC-LOC-FUNC-PROD-NUM-SYS-ZONE-LVL on 100% of elements | QA Manager | Non-compliant tags = non-conformance
F | Archive Settings | Save Naviate settings file + Dynamo scripts + this workbook to project CDE | BIM Manager | ISO 19650-2 information delivery requirement
v2.0 ADDITION: After Step A (Shared Parameters), also load 67 new parameters from Sheet 08-NEW-PARAMETERS into MR_PARAMETERS.txt and bind via DiRoots ParaManager per the category bindings listed in that sheet. Configure 21 MEP T2/T3 Naviate rules and 21 material Naviate rules as described in Sheet 04-PARAM-COMBINE-RULES.

## 06-VALIDATION-CHECKLIST
TAG AUTOMATION VALIDATION CHECKLIST
Complete this checklist per view set/issue. Status: ✓ Pass ¦ ✗ Fail ¦ N/A
# | Category / Group | Check Item | Status | Tagged Count | Total Elements | % Complete | Last Run Date | Responsible | Remarks
1 | ALL Categories | ASS_TAG_1_TXT populated on 100% of elements
2 | ALL Categories | ASS_TAG_1_TXT format = DISC-LOC-FUNC-PROD-NUM-SYS-ZONE-LVL
3 | ALL Categories | No duplicate ASS_TAG_1_TXT values within same level/zone
4 | ALL Categories | No blank ASS_DISCIPLINE_COD_TXT on any element
5 | ALL Categories | No blank ASS_LVL_COD_TXT on any element
6 | ALL Categories | No blank ASS_ZONE_TXT on any element
7 | HVAC | All Ducts tagged on M-Series plans
8 | HVAC | All Air Terminals tagged on M-Series plans
9 | HVAC | All Mechanical Equipment tagged with model number (Line 2)
10 | HVAC | Duct Accessories (dampers) individually tagged on sections
11 | Plumbing | All Pipes tagged on P-Series plans
12 | Plumbing | All Plumbing Fixtures tagged with model number
13 | Plumbing | All Sprinklers tagged on F-Series plans
14 | Plumbing | Pipe slope shown on drainage pipe tags
15 | Electrical | All Conduits tagged on E-Series plans
16 | Electrical | All Cable Trays tagged on E-Series plans
17 | Electrical | All Electrical Equipment tagged with model & manufacturer
18 | Electrical | All Lighting Fixtures tagged with type classification (Line 2)
19 | Electrical | All Electrical Fixtures (switches/sockets) tagged
20 | Fire & Safety | All Fire Alarm Devices tagged on F-Series plans
21 | Fire & Safety | All Security Devices tagged
22 | Fire & Safety | All Sprinklers tagged (incl. concealed/pendant)
23 | Architecture | All Doors tagged with door mark
24 | Architecture | All Windows tagged
25 | Architecture | All Rooms tagged with room code and area
26 | Architecture | All Wall types tagged on architectural plans
27 | Architecture | All Floor types tagged (incl. finish types)
28 | Architecture | All Ceiling types tagged on RCPs
29 | Architecture | All Furniture tagged on furniture layout plans
30 | Architecture | All Casework tagged
31 | Structural | All Structural Columns tagged with size on structural plans
32 | Structural | All Structural Framing (beams) tagged with size
33 | Structural | All Structural Foundations tagged on foundation plans
34 | Materials | All MEP Materials have MAT_ISO_19650_ID populated
35 | Materials | Material tags applied to walls/floors/ceilings on arch plans
36 | Materials | All 20 MEP material sheets have entries in parameter schedule
37 | ISO 19650-3 | All equipment (categories) have ASS_MANUFACTURER_TXT populated
38 | ISO 19650-3 | All equipment have ASS_MODEL_NR_TXT populated
39 | ISO 19650-3 | All equipment have ASS_SERIAL_NR_TXT for FM handover phase
40 | ISO 19650-3 | ASS_WARRANTY_PERIOD_TXT populated on all mechanical/electrical equipment
41 | Naviate | Naviate combine setting "ISO_19650_Standard_Tag" saved to project
42 | Dynamo | Dynamo scripts saved to project BIM folder and version-controlled
43 | Documentation | This validation checklist exported and attached to BIM Execution Plan
44 | Documentation | Tag family library version recorded in project BIM register
TIER 2 & TIER 3 TAG VALIDATION — v2.0 Additional Checks (MEP Architecture v3.0 + Material Tag Architecture v1.1)
45 | ALL Categories | ASS_TAG_4_TXT (short label) populated on all elements — [PROD]-[NUM] format
46 | ALL Categories | ASS_TAG_5_TXT (PROD+description) populated — [PROD]-[NUM] [DESCRIPTION] format
47 | ALL Categories | ASS_TAG_6_TXT (status+comments) populated with ASS_STATUS_TXT value
48 | ALL MEP Categories | ASS_TAG_2_TXT (system identity) populated — [SYS]-[FUNC]-[PROD]-[NUM] format
49 | ALL MEP Categories | ASS_TAG_3_TXT (installation) populated — includes COE:FFL+[HGT]mm, MNT_TYPE, Dtl:[DETAIL]
50 | ALL MEP Categories | MNT_HGT_MM populated on all MEP elements (required for ASS_TAG_3 + HVC_EQP_TAG_03)
51 | ALL MEP Categories | ASS_INST_DETAIL_NUM_TXT populated on all MEP elements requiring installation detail cross-ref
52 | HVAC – Mechanical Equipment | HVC_EQP_TAG_01_TXT: HVC_CAP_KW + HVC_CAP_TR + HVC_REFRIGERANT_TXT all populated
53 | HVAC – Mechanical Equipment | HVC_EQP_TAG_02_TXT: HVC_PWR_KW + HVC_VLT_V + HVC_EFF_RATIO_NR all populated
54 | HVAC – Mechanical Equipment | HVC_EQP_TAG_03_TXT: HVC_CONTROL_TYPE_TXT (DDC/VSD/ON-OFF) populated
55 | HVAC – Ducts | HVC_DCT_TAG_01_TXT: HVC_DUCT_CLASS_TXT (A/B/C/D) + HVC_DUCT_FLOWRATE_M3H populated
56 | HVAC – Ducts | HVC_DCT_TAG_02_TXT: HVC_DCT_MAT_TXT (GALV/SS316/ALU) + HVC_DUCT_LINING_TXT populated
57 | HVAC – Air Terminals | HVC_DCT_TAG_03_TXT: TERMINAL_TYPE (SD/RG/EG/VAV) + TERMINAL_SZ + SOUNDLVL_DB populated
58 | HVAC – Flex Ducts | HVC_FLX_TAG_01_TXT: new tag container configured in Naviate — bind to Flex Ducts category
59 | HVAC – Duct Fittings | Duct Fittings category added to MASTER_PARAMETERS.csv with HVC_DCT_TAG_01/02 bindings
60 | Electrical Equipment | ELC_EQP_TAG_01_TXT: VLT + PHS + MAIN_BRK_A + SHORT_CIRCUIT_RATING_KA populated on all DBs
61 | Electrical Equipment | ELC_EQP_TAG_02_TXT: CONNECTED_LOAD_KW + IP_RATING + FED_FROM_PNL populated
62 | Electrical Fixtures | ELE_FIX_TAG_1/2_TXT: ASS_EQUIPMENT_TAG_TXT + ELC_CKT_NR populated (circuit traceability)
63 | Lighting Fixtures | LTG_FIX_TAG_01_TXT: WATTAGE_W + CLR_TEMP_K + CLR_RENDERING_INDEX_NR populated
64 | Lighting Fixtures | LTG_FIX_TAG_02_TXT: LTG_EMRG_TYPE_TXT (new param) + LTG_CTRL_TYPE_TXT populated
65 | Conduits | New params ELC_CDT_SZ_MM + ELC_CDT_MAT_TXT + ELC_CDT_INSTALL_METHOD_TXT created and bound
66 | Conduits | ELC_CDT_TAG_01/02_TXT: tag containers configured in Naviate for Conduits + Conduit Fittings
67 | Cable Trays | New params ELC_CTR_WIDTH_MM + ELC_CTR_DEPTH_MM + ELC_CTR_MAT_TXT + ELC_CTR_FILL_PCT created
68 | Cable Trays | ELC_CTR_TAG_01_TXT: configured in Naviate — [SYS]-[FUNC]-CBLT-[NUM] / [W]×[D]mm [MAT] [FILL]% fill
69 | Pipes | PLM_EQP_TAG_01_TXT: PLM_PPE_SZ_MM (DN) + PLM_PPE_MAT_TXT + PLM_PPE_PSR_RATING_BAR populated
70 | Pipes | PLM_EQP_TAG_02_TXT: PLM_PPE_FLW_LPS + PLM_VEL_MPS + PLM_PPE_INS_TYPE_TXT populated
71 | Flex Pipes | Flex Pipes bound to T1+T2 universal params + PLM_EQP_TAG_01 shared with Pipes category
72 | Fire Alarm Devices | FLS_DEV_TAG_01_TXT: FLS_SFTY_DEV_LOOP + ADDRESS + ZONE populated for all addressable devices
73 | Fire Alarm Devices | Generic Models (or Specialty Equipment) category added to MASTER_PARAMETERS.csv with FLS_SFTY_DEV_* bindings
74 | Sprinklers | FLS_DEV_TAG_02_TXT: TEMP_RATING_C + FLW_RATE_LPM + SPRINKLER_HED_TYPE populated
75 | Communication Devices | COM_DEV_TAG_01_TXT configured in Naviate — reuses existing COM_C_ source params
76 | Security Devices | New params SEC_DEV_ZONE_TXT + SEC_CBL_NR_TXT created; SEC_DEV_TAG_01_TXT bound
77 | Nurse Call Devices | New params NCL_ZONE_TXT + NCL_CALL_TYPE_TXT created; NCL_DEV_TAG_01_TXT bound
78 | Data / Telephone Devices | New params ICT_OUTLET_TYPE_TXT + ICT_PORT_NR_TXT + ICT_PATCH_PANEL_TXT created; ICT_DEV_TAG_01_TXT bound
79 | Materials – T1 | MAT_TAG_1/2/3/4_TXT: all four T1 material tag containers created, bound to all 53 categories, Naviate formulas configured
80 | Materials – T1 ISO ★ | MAT_PROP_DICT_GUID_TXT new source param added to MAT_INFO group; MAT_TAG_5_TXT configured
81 | Materials – T1 ISO ★ | MAT_EPD_REF_TXT new source param added to PER_SUST group; MAT_TAG_6_TXT configured
82 | Materials – T2 | MAT_PERF_TAG_1/2/3_TXT: performance tag containers created; bound to Walls/Floors/Roofs/Ceilings
83 | Materials – T3 Finishes | FIN_WALL_TAG / FIN_FLR_TAG / FIN_CEIL_TAG: finish tag containers configured for interior design schedules
84 | Materials – T3 Envelope | ENV_FAC_TAG / ENV_ROOF_TAG / ENV_WIN_TAG: envelope tag containers configured
85 | Materials – T3 Structural | STR_CONC_TAG / STR_STEEL_TAG: structural material tag containers configured
86 | Materials – T3 Sustainability | SUST_MAT_TAG_1/2_TXT: activated for LEED / BREEAM / EDGE certified projects; sustainability fields populated
87 | Materials – T3 Compliance | COMP_MAT_TAG_1/2_TXT: compliance tag containers configured; UNBS and ISO 19650 ID fields populated
88 | pyRevit | MAT_TAG_* and all new tag containers added to LoadSharedParams and ValidateTags scripts
89 | Naviate | All 21 MEP + 21 material Naviate Combine Param Values rules saved as 'ISO_19650_v2_Tags' configuration
90 | MASTER_PARAMETERS.csv | All 67 new parameters (44 MEP + 23 material) added to MASTER_PARAMETERS.csv with correct groups and bindings
91 | MR_PARAMETERS.txt | All new shared parameters appended to MR_PARAMETERS.txt TEXT type; loaded into Revit Shared Parameters

## 07-PYREVIT-SCRIPTS-REF (hidden)
PYREVIT SCRIPTS REFERENCE — ALL CATEGORIES
Automation platform: pyRevit (BIM.extension) ¦ Replaces Dynamo scripts
Script_Name | Script_Path | Button_Name | Parameters_Read | Parameters_Written | Revit_Categories | Last_Validated_Date
Tag_All_Elements | BIM.extension/BIM.tab/Tag.panel/TagAll.pushbutton/script.py | Tag All | ASS_ID_TXT,ASS_LOC_TXT,ASS_CAT_TXT | ASS_TAG_1_TXT | Walls,Doors,Windows,Mechanical Equipment,Electrical Equipment,Plumbing Fixtures,Generic Models | 20260226
Export_Parameters | BIM.extension/BIM.tab/Export.panel/ExportParams.pushbutton/script.py | Export Params | ASS_ID_TXT,ASS_DESCRIPTION_TXT,ASS_FUNC_TXT |  | All | 20260226
Cost_Schedule_Updater | BIM.extension/BIM.tab/Cost.panel/UpdateCosts.pushbutton/script.py | Update Costs | ASS_CST_UNIT_PRICE_UGX_NR,ASS_CST_QUANTITY_NR | ASS_CST_TOTAL_UGX_NR,ASS_CST_INSTALL_UGX_NR,ASS_CST_LIFECYCLE_UGX_NR | Mechanical Equipment,Electrical Equipment,Plumbing Fixtures,Lighting Fixtures | 20260226
ISO19650_Code_Writer | BIM.extension/BIM.tab/ISO.panel/WriteISO.pushbutton/script.py | Write ISO Codes | ASS_DISCIPLINE_COD_TXT,ASS_LVL_COD_TXT | ASS_EQUIPMENT_TAG_TXT,ASS_TAG_1_TXT | Walls,Floors,Doors,Windows,Mechanical Equipment,Electrical Equipment,Generic Models | 20260226
Fire_Compartment_Tagger | BIM.extension/BIM.tab/Fire.panel/TagCompartments.pushbutton/script.py | Tag Fire Comps | FLS_SFTY_COVERAGE_AREA_SQ_M,FLS_SFTY_MAX_TRAVEL_DIST_M | FLS_SFTY_MAX_TRAVEL_DIST_M | Rooms,Floors,Walls | 20260226
MEP_Parameter_Sync | BIM.extension/BIM.tab/MEP.panel/SyncMEP.pushbutton/script.py | Sync MEP | SYS_NAME_TXT,SYS_CLASSIFICATION_TXT,SYS_MEDIUM_TXT,SYS_PRESSURE_NR | HVC_PIPE_FLOWRATE_LPS,HVC_PIPE_PRESSURE_KPA,HVC_DUCT_AREA_SQ_M | Pipes,Ducts,Conduits,Mechanical Equipment,Air Terminals | 20260226
QTO_Area_Calculator | BIM.extension/BIM.tab/QTO.panel/CalcAreas.pushbutton/script.py | Calc Areas | BLE_ELE_AREA_SQ_M | BLE_FINISH_TILE_QUANTITY_NR,CST_S_CON_VOLUME_CU_M | Floors,Walls,Ceilings,Roofs | 20260226
Phase_Workset_Tagger | BIM.extension/BIM.tab/Manage.panel/PhaseWS.pushbutton/script.py | Phase / Workset | PH_NAME_TXT,WS_NAME_TXT | PH_STATUS_TXT,PH_START_DATE_TXT,PH_END_DATE_TXT | All | 20260226
Material_Linker | BIM.extension/BIM.tab/Materials.panel/LinkMat.pushbutton/script.py | Link Materials | MAT_TAG_1_TXT,MAT_TAG_2_TXT | MAT_ISO_19650_ID | Walls,Floors,Ceilings,Roofs,Structural Framing,Structural Columns | 20260226
Regulatory_Checker | BIM.extension/BIM.tab/Reg.panel/CheckReg.pushbutton/script.py | Reg Check | ASS_FUNC_TXT,ASS_ID_TXT | MA_TEMPLATE_COMPLIANCE_TXT | Doors,Walls,Stairs,Ramps,Rooms | 20260226
Structural_QTO | BIM.extension/BIM.tab/QTO.panel/StructQTO.pushbutton/script.py | Struct QTO | CST_S_CON_VOLUME_CU_M,CST_CALC_PURLINS_M | CST_CALC_CONCRETE_M3,CST_CALC_STEEL_KG | Structural Framing,Structural Columns,Structural Foundations,Floors | 20260226
Sustainability_Metrics | BIM.extension/BIM.tab/Sust.panel/SustMetrics.pushbutton/script.py | Sust Metrics | PER_THERM_CONDUCTIVITY_W_MK,PER_THERM_U_VALUE_W_M2K_NR | PER_THERM_U_VALUE_W_M2K_NR,PER_SUST_EMBODIED_CARBON_KG | Walls,Floors,Ceilings,Roofs,Windows,Doors | 20260226

## 08-NEW-PARAMETERS
NEW PARAMETERS REGISTER — v2.0 ¦ 44 MEP Parameters (Architecture v3.0) + 23 Material Parameters (Architecture v1.1) = 67 Total ¦ February 2026
All parameters are TEXT type unless noted. Create in MR_PARAMETERS.txt → load via Manage > Shared Parameters → bind via DiRoots ParaManager → configure Naviate Combine Param Values formulas. ★ = new ISO standard source parameter. (container) = Naviate-assembled output TEXT parameter.
# | Source / Architecture | Parameter Name | Data Type | Parameter Group | Param Kind | Revit Category Bindings | Description / Formula (for containers) | Priority | Status | Notes
SECTION A — MEP TAG ARCHITECTURE v3.0: SOURCE PARAMETERS (6 new) ¦ Inputs filled by user / pyRevit
SECTION A — MEP SOURCE PARAMETERS (6 new) ¦ Inputs filled by user or pyRevit
1 | MEP v3.0 | ASS_FUNC_TXT | TEXT | ASS_MNG | Source | All MEP-bearing categories | Functional role token: SUP / RET / EXH / CHW / PWR / LGT / DET / COOL / HEAT / SAN etc. Token 6 of ASS_TAG_1_TXT. | Immediate |  | May already exist — verify before creating
2 | MEP v3.0 | ASS_SEQ_NUM_TXT | TEXT | ASS_MNG | Source | All 53 Revit categories | Zero-padded sequential number: 0001 / 0002 / 0003 … Token 8 of all tags. Globally unique within category+zone+level. | Immediate |  | May already exist — verify before creating
3 | MEP v3.0 | MNT_TYPE_TXT | TEXT | ASS_MNG | Source | Mechanical Equipment · Air Terminals · Electrical Fixtures · Lighting Fixtures · Plumbing Fixtures | Mounting type: SURF / RECESS / PEND / POLE / FLUSH / CEIL / WALL / BRAC / TRACK | Immediate |  | Required for ASS_TAG_3 and HVC_EQP_TAG_03
4 | MEP v3.0 | ASS_INST_DETAIL_NUM_TXT | TEXT | ASS_MNG | Source | All MEP-bearing categories | Installation detail drawing reference number: D-HVC-001 / D-ELC-009 / D-PLM-005 etc. | Immediate |  | Required for ASS_TAG_3, HVC tags, ELC tags
5 | MEP v3.0 | LTG_EMRG_TYPE_TXT | TEXT | LTG_CONTROLS | Source | Lighting Fixtures | Emergency classification per BS 5266 / AS 2293: NONE / MAINT / NON-MAINT / COMBINED | High |  | New param — not derivable from existing params
6 | MEP v3.0 | PLM_VEL_MPS | TEXT | PLM_DRN | Source | Pipes | Pipe design velocity in m/s: 1.2 / 2.0 / 0.8 — used in hydraulic schedule and PLM_EQP_TAG_02_TXT. | High |  | May already exist for drainage — confirm bound to Pipes category
SECTION B1 — MEP TAG CONTAINERS: SECTION 5 (17 new containers + 3 T1 extra) ¦ Naviate-assembled outputs
7 | MEP v3.0 | ASS_TAG_4_TXT | TEXT | ASS_MNG | Container | All 53 Revit categories | Short label: [ASS_PRODCT_COD_TXT]-[ASS_SEQ_NUM_TXT] → GRL-0003 / AHU-0001 | Immediate |  | T1 additional universal tag
8 | MEP v3.0 | ASS_TAG_5_TXT | TEXT | ASS_MNG | Container | All 53 Revit categories | Product + description: [ASS_PRODCT_COD_TXT]-[ASS_SEQ_NUM_TXT] [ASS_DESCRIPTION_TXT] → AHU-0001 Air Handling Unit | Immediate |  | T1 additional universal tag
9 | MEP v3.0 | ASS_TAG_6_TXT | TEXT | ASS_MNG | Container | All 53 Revit categories | Status + comments: [ASS_PRODCT_COD_TXT]-[ASS_SEQ_NUM_TXT] [ASS_STATUS_TXT] [PRJ_COMMENTS_TXT] | Immediate |  | T1 snagging / coordination tag
10 | MEP v3.0 | HVC_EQP_TAG_01_TXT | TEXT | HVC_SYSTEMS | Container | Mechanical Equipment | [SYS]-[FUNC]-[PROD]-[NUM] / [HVC_CAP_KW]kW [HVC_CAP_TR]TR [HVC_REFRIGERANT_TXT] | Immediate |  | Replaces old HVC_EQP_TAG_01 formula
11 | MEP v3.0 | HVC_EQP_TAG_02_TXT | TEXT | HVC_SYSTEMS | Container | Mechanical Equipment | [SYS]-[FUNC]-[PROD]-[NUM] / [HVC_PWR_KW]kW [HVC_VLT_V]V EFF:[HVC_EFF_RATIO_NR] | Immediate |  | T3 HVAC electrical supply
12 | MEP v3.0 | HVC_EQP_TAG_03_TXT | TEXT | HVC_SYSTEMS | Container | Mechanical Equipment | [SYS]-[FUNC]-[PROD]-[NUM] / BMS:[HVC_CONTROL_TYPE_TXT] COE:FFL+[MNT_HGT_MM]mm Dtl:[ASS_INST_DETAIL_NUM_TXT] | High |  | T3 HVAC controls/installation
13 | MEP v3.0 | HVC_DCT_TAG_01_TXT | TEXT | HVC_SYSTEMS | Container | Ducts · Duct Fittings · Flex Ducts | [SYS]-[FUNC]-[PROD]-[NUM] / Cl.[HVC_DUCT_CLASS_TXT] [HVC_DUCT_FLOWRATE_M3H]m³/h | Immediate |  | T3 duct TAB/commissioning
14 | MEP v3.0 | HVC_DCT_TAG_02_TXT | TEXT | HVC_SYSTEMS | Container | Ducts · Duct Fittings | [SYS]-[FUNC]-[PROD]-[NUM] / [HVC_DCT_MAT_TXT] [HVC_DUCT_LINING_TXT] Dtl:[ASS_INST_DETAIL_NUM_TXT] | Immediate |  | T3 duct fabrication spec
15 | MEP v3.0 | HVC_DCT_TAG_03_TXT | TEXT | HVC_SYSTEMS | Container | Air Terminals | [SYS]-[FUNC]-[PROD]-[NUM] / [HVC_DCT_TERMINAL_TYPE_...] [HVC_DCT_TERMINAL_SZ_TXT] [HVC_DCT_SOUNDLVL_DB]dB | Immediate |  | T3 air terminal schedule
16 | MEP v3.0 | ELC_EQP_TAG_01_TXT | TEXT | ELC_PWR | Container | Electrical Equipment | [SYS]-[FUNC]-[PROD]-[NUM] / [ELC_PNL_VLT_V]V [ELC_PNL_PHS_COUNT_NR]Ph [ELC_PNL_MAIN_BRK_A]A [ELC_PNL_SHORT_CIRCUIT_RATING_KA]kA | Immediate |  | T3 electrical power supply
17 | MEP v3.0 | ELC_EQP_TAG_02_TXT | TEXT | ELC_PWR | Container | Electrical Equipment | [SYS]-[FUNC]-[PROD]-[NUM] / [ELC_PNL_CONNECTED_LOAD_KW]kW IP[ELC_IP_RATING_TXT] Fed:[ELC_PNL_FED_FROM_PNL_TXT] | Immediate |  | T3 electrical load schedule
18 | MEP v3.0 | LTG_FIX_TAG_01_TXT | TEXT | LTG_CONTROLS | Container | Lighting Fixtures | [SYS]-[FUNC]-[PROD]-[NUM] / [LTG_FIX_LMP_WATTAGE_W]W [LTG_CLR_TEMP_K]K CRI[LTG_CLR_RENDERING_INDEX_NR] | Immediate |  | T3 lamp performance schedule
19 | MEP v3.0 | LTG_FIX_TAG_02_TXT | TEXT | LTG_CONTROLS | Container | Lighting Fixtures | [SYS]-[FUNC]-[PROD]-[NUM] / [LTG_MNT_TYPE_TXT] [LTG_EMRG_TYPE_TXT] Ctrl:[LTG_CTRL_TYPE_TXT] | Immediate |  | T3 controls/emergency classification
20 | MEP v3.0 | PLM_EQP_TAG_01_TXT | TEXT | PLM_DRN | Container | Pipes · Pipe Fittings · Pipe Accessories | [SYS]-[FUNC]-[PROD]-[NUM] / DN[PLM_PPE_SZ_MM] [PLM_PPE_MAT_TXT] PN[PLM_PPE_PSR_RATING_BAR] | Immediate |  | T3 pipe specification
21 | MEP v3.0 | PLM_EQP_TAG_02_TXT | TEXT | PLM_DRN | Container | Pipes · Plumbing Equipment | [SYS]-[FUNC]-[PROD]-[NUM] / [PLM_PPE_FLW_LPS]L/s [PLM_VEL_MPS]m/s Ins:[PLM_PPE_INS_TYPE_TXT] | High |  | T3 hydraulic + insulation schedule
22 | MEP v3.0 | FLS_DEV_TAG_01_TXT | TEXT | FLS_LIFE_SFTY | Container | Fire Alarm Devices (Generic Models / Specialty Equipment) | [SYS]-[FUNC]-[PROD]-[NUM] / Loop:[FLS_SFTY_DEV_LOOP_TXT] Addr:[FLS_SFTY_DEV_ADDRESS_TXT] Zone:[FLS_SFTY_DEV_ZONE_TXT] | Immediate |  | T3 addressable fire system
23 | MEP v3.0 | FLS_DEV_TAG_02_TXT | TEXT | FLS_LIFE_SFTY | Container | Sprinklers | [SYS]-[FUNC]-[PROD]-[NUM] / [FLS_SFTY_TEMP_RATING_C]°C [FLS_SFTY_FLW_RATE_LPM_NR]L/min [FLS_PROT_SPRINKLER_HED_TYPE_TXT] | Immediate |  | T3 sprinkler hydraulic
SECTION B2 — MEP TAG CONTAINERS: SECTION 6 — Missing MEP Category Coverage (14 source + 9 containers) ¦ Total 23 params
24 | MEP v3.0 Sec.6 | HVC_FLX_TAG_01_TXT | TEXT | HVC_SYSTEMS | Container | Flex Ducts | [SYS]-[FUNC]-FDU-[NUM] / [HVC_DCT_MAT_TXT] [HVC_DUCT_LINING_TXT] [HVC_PIPE_LENGTH_M]m | High |  | Reuses existing HVC_PIPE_LENGTH_M — no new source param
25 | MEP v3.0 Sec.6 | ELC_CDT_SZ_MM | TEXT | ELC_PWR | Source | Conduits · Conduit Fittings | Conduit trade size in mm: 20 / 25 / 32 / 40 / 50 / 63 | High |  | New source param
26 | MEP v3.0 Sec.6 | ELC_CDT_MAT_TXT | TEXT | ELC_PWR | Source | Conduits · Conduit Fittings | Conduit material: GS-GALV / GS-PVC / UPVC / SS316 / AL-FLEX / EMT | High |  | New source param
27 | MEP v3.0 Sec.6 | ELC_CDT_INSTALL_METHOD_TXT | TEXT | ELC_PWR | Source | Conduits · Conduit Fittings | Installation method: SURF-MTD / CONC-EMB / TRAY / BRAC / IN-FLOOR | High |  | New source param
28 | MEP v3.0 Sec.6 | ELC_CDT_CBL_FILL_PCT | NUMBER | ELC_PWR | Source | Conduits | Design cable fill percentage of conduit cross section (design value — typically max 40%) | High |  | New source param — NUMBER type
29 | MEP v3.0 Sec.6 | ELC_CDT_TAG_01_TXT | TEXT | ELC_PWR | Container | Conduits · Conduit Fittings | [SYS]-[FUNC]-[PROD]-[NUM] / [ELC_CDT_SZ_MM]mm [ELC_CDT_MAT_TXT] [ELC_CDT_INSTALL_METHOD_TXT] | High |  | T3 conduit spec tag
30 | MEP v3.0 Sec.6 | ELC_CDT_TAG_02_TXT | TEXT | ELC_PWR | Container | Conduits | [SYS]-[FUNC]-[PROD]-[NUM] / [ELC_CDT_CBL_FILL_PCT]% fill [ELC_CBL_NR_TXT] Dtl:[ASS_INST_DETAIL_NUM_TXT] | Medium |  | T3 conduit fill + cable ref tag
31 | MEP v3.0 Sec.6 | ELC_CTR_WIDTH_MM | TEXT | ELC_PWR | Source | Cable Trays | Cable tray width: 100 / 150 / 300 / 450 / 600 / 900 mm | Immediate |  | New source param
32 | MEP v3.0 Sec.6 | ELC_CTR_DEPTH_MM | TEXT | ELC_PWR | Source | Cable Trays | Cable tray depth / return height: 50 / 75 / 100 mm | Immediate |  | New source param
33 | MEP v3.0 Sec.6 | ELC_CTR_MAT_TXT | TEXT | ELC_PWR | Source | Cable Trays | Tray material: HDG (hot dip galvanised) / SS316 / AL / GRP / PVC | Immediate |  | New source param
34 | MEP v3.0 Sec.6 | ELC_CTR_FILL_PCT | NUMBER | ELC_PWR | Source | Cable Trays | Design cable fill percentage — typically max 40% for future capacity | Immediate |  | New source param — NUMBER type
35 | MEP v3.0 Sec.6 | ELC_CTR_TAG_01_TXT | TEXT | ELC_PWR | Container | Cable Trays | [SYS]-[FUNC]-CBLT-[NUM] / [ELC_CTR_WIDTH_MM]×[ELC_CTR_DEPTH_MM]mm [ELC_CTR_MAT_TXT] [ELC_CTR_FILL_PCT]% fill | Immediate |  | T3 cable tray spec tag
36 | MEP v3.0 Sec.6 | COM_DEV_TAG_01_TXT | TEXT | ELC_PWR | Container | Communication Devices · Generic Models | [SYS]-[FUNC]-[PROD]-[NUM] / [COM_C_DEV_TYPE_TXT] Net:[COM_C_NETWORK_ADDRESS_TXT] BACnet:[COM_C_DEV_BACNET_INSTANCE_INT] | High |  | Source params COM_C_* already exist in file
37 | MEP v3.0 Sec.6 | SEC_DEV_ZONE_TXT | TEXT | ELC_PWR | Source | Security Devices | Security device zone assignment: Z01 / Z02 / Z03 | Medium |  | New source param
38 | MEP v3.0 Sec.6 | SEC_CBL_NR_TXT | TEXT | ELC_PWR | Source | Security Devices | Cable reference number feeding this device (from cable schedule) | Medium |  | New source param
39 | MEP v3.0 Sec.6 | SEC_DEV_TAG_01_TXT | TEXT | ELC_PWR | Container | Security Devices | [SYS]-[FUNC]-[PROD]-[NUM] / Zone:[SEC_DEV_ZONE_TXT] Cbl:[SEC_CBL_NR_TXT] | Medium |  | T3 security device tag
40 | MEP v3.0 Sec.6 | NCL_ZONE_TXT | TEXT | ELC_PWR | Source | Nurse Call Devices | Nurse call zone or ward: WARD-A / ICU / EMRG / MATERNITY | Project-specific |  | Healthcare projects only
41 | MEP v3.0 Sec.6 | NCL_CALL_TYPE_TXT | TEXT | ELC_PWR | Source | Nurse Call Devices | Call type: EMERGENCY / STAFF / ASSIST / CANCEL | Project-specific |  | Healthcare projects only
42 | MEP v3.0 Sec.6 | NCL_DEV_TAG_01_TXT | TEXT | ELC_PWR | Container | Nurse Call Devices | [SYS]-[FUNC]-[PROD]-[NUM] / Zone:[NCL_ZONE_TXT] [NCL_CALL_TYPE_TXT] | Project-specific |  | T3 nurse call device tag
43 | MEP v3.0 Sec.6 | ICT_OUTLET_TYPE_TXT | TEXT | ELC_PWR | Source | Data Devices · Telephone Devices | Outlet type: RJ45-CAT6A / RJ45-CAT6 / SC-FIBRE / LC-FIBRE / VOIP | Medium |  | ICT structured cabling
44 | MEP v3.0 Sec.6 | ICT_PORT_NR_TXT | TEXT | ELC_PWR | Source | Data Devices | Port number on the patch panel this outlet terminates to: PP1-P24 / PP2-P12 etc. | Medium |  | ICT structured cabling
45 | MEP v3.0 Sec.6 | ICT_PATCH_PANEL_TXT | TEXT | ELC_PWR | Source | Data Devices · Telephone Devices | Patch panel ID this outlet terminates to: PP-L01-01 / PP-IDF-A02 | Medium |  | ICT structured cabling
46 | MEP v3.0 Sec.6 | ICT_DEV_TAG_01_TXT | TEXT | ELC_PWR | Container | Data Devices · Telephone Devices | [SYS]-[FUNC]-[PROD]-[NUM] / [ICT_OUTLET_TYPE_TXT] Port:[ICT_PORT_NR_TXT] PP:[ICT_PATCH_PANEL_TXT] | Medium |  | T3 ICT outlet tag
SECTION C — MATERIAL TAG PARAMETERS (2 ISO source + 21 containers = 23 new) ¦ mat_tag_architecture v1.1
47 | MAT v1.1 ISO ★ | MAT_PROP_DICT_GUID_TXT | TEXT | MAT_INFO | Source | All 53 Revit categories | ISO 23386 Globally Unique Identifier (GUID/PA001) linking material property to data dictionary record (bSDD/Uniclass/ETIM/project). Format: URN or dictionary-specific reference string. | ISO 19650 projects |  | ★ Required for MAT_TAG_5_TXT only
48 | MAT v1.1 ISO ★ | MAT_EPD_REF_TXT | TEXT | PER_SUST | Source | All 53 Revit categories | Environmental Product Declaration reference number per ISO 22057. Format: EPD document number as published by EPD programme operator (EPD Norway, EPD International, IBU etc.). | LEED/BREEAM/EDGE projects |  | ★ Required for MAT_TAG_6_TXT only
49 | MAT v1.1 T1 | MAT_TAG_1_TXT | TEXT | MAT_INFO | Container | All 53 Revit categories | [MAT_CODE] [MAT_CATEGORY] [MAT_DISCIPLINE] → BRK-FD-01 MASONRY ARCH | Immediate |  | T1 short material identity
50 | MAT v1.1 T1 | MAT_TAG_2_TXT | TEXT | MAT_INFO | Container | All 53 Revit categories | [MAT_NAME] [MAT_THICKNESS_MM]mm std:[MAT_STANDARD] | Immediate |  | T1 full specification label
51 | MAT v1.1 T1 | MAT_TAG_3_TXT | TEXT | MAT_INFO | Container | All 53 Revit categories | [MAT_NAME] mfr:[MAT_MANUFACTURER] spec:[MAT_SPECIFICATIONS] | Immediate |  | T1 procurement tag
52 | MAT v1.1 T1 | MAT_TAG_4_TXT | TEXT | MAT_INFO | Container | All 53 Revit categories | [MAT_CODE] UGX:[MAT_COST_UGX]/m2 [MAT_DURABILITY] | Immediate |  | T1 cost and durability tag
53 | MAT v1.1 T1 | MAT_TAG_5_TXT | TEXT | MAT_INFO | Container | All 53 Revit categories | GUID:[MAT_PROP_DICT_GUID_TXT] [MAT_NAME] dict:[MAT_STANDARD] ISO-ID:[MAT_ISO_19650_ID] | ISO 19650 projects |  | T1 ISO 23386/23387 tag — requires MAT_PROP_DICT_GUID_TXT
54 | MAT v1.1 T1 | MAT_TAG_6_TXT | TEXT | PER_SUST | Container | All 53 Revit categories | EPD:[MAT_EPD_REF_TXT] [MAT_NAME] GWP:[PER_SUST_CARBON_FOOTPRINT_KG]kgCO2e/m2 rcy:[PER_SUST_RECYCLED_CONTENT_PCT]% | LEED/BREEAM/EDGE projects |  | T1 ISO 22057 EPD tag — requires MAT_EPD_REF_TXT
55 | MAT v1.1 T2 | MAT_PERF_TAG_1_TXT | TEXT | MAT_INFO | Container | Walls · Floors · Roofs · Ceilings | [MAT_NAME] U:[PER_THERM_U_VALUE_W_M2K_NR]W/m2K R:[PER_THERM_R_VALUE_M2K_W]m2K/W [PROP_FIRE_RATING] | Immediate |  | T2 thermal + fire
56 | MAT v1.1 T2 | MAT_PERF_TAG_2_TXT | TEXT | MAT_INFO | Container | Walls · Floors · Ceilings | [MAT_NAME] STC:[PER_ACOUSTICS_STC_RATING_TXT] IIC:[PER_ACOUSTICS_IIC_RATING_TXT] NRC:[PROP_ACOUSTIC_ABS] | Immediate |  | T2 acoustic performance
57 | MAT v1.1 T2 | MAT_PERF_TAG_3_TXT | TEXT | MAT_INFO | Container | Walls · Floors · Roofs | [MAT_LAYER_COUNT] layers: L1:[L1_FUNC] [L1_MAT] [L1_THK]mm L2 … to L[COUNT] | High |  | T2 layer build-up tag
58 | MAT v1.1 T3-F | FIN_WALL_TAG_TXT | TEXT | BLE_ELES | Container | Walls | Int:[BLE_WALL_INTERIOR_FINISH_TXT] Ext:[BLE_WALL_EXTERIOR_FINISH_TXT] [BLE_FINISH_PAINT_COATS_NR] coats [BLE_FINISH_TYPE_TXT] | High |  | T3 wall finish schedule
59 | MAT v1.1 T3-F | FIN_FLR_TAG_TXT | TEXT | BLE_ELES | Container | Floors | [BLE_FLR_FINISH_TXT] [BLE_FLR_FINISH_THICKNESS_MM]mm slip:[BLE_FLR_SLIP_RESISTANCE_RATING_NR] [BLE_FLR_FINISH_MAT_TXT] | High |  | T3 floor finish schedule
60 | MAT v1.1 T3-F | FIN_CEIL_TAG_TXT | TEXT | BLE_ELES | Container | Ceilings | [BLE_CEILING_FINISH_TXT] [BLE_CEILING_SYSTEM_TXT] NRC:[BLE_CEILING_NOISE_REDCTION_COEFFICIENT_NRC_NR] grid:[BLE_CEILING_GRID_SZ_MM]mm | High |  | T3 ceiling finish schedule
61 | MAT v1.1 T3-E | ENV_FAC_TAG_TXT | TEXT | BLE_ELES | Container | Walls (exterior) · Curtain Walls | [BLE_FACADE_MAT_TXT] [BLE_FACADE_FINISH_TXT] pnl:[BLE_FACADE_PNL_SZ_TXT] fix:[BLE_FACADE_FIX_SYSTEM_TXT] | High |  | T3 facade cladding tag
62 | MAT v1.1 T3-E | ENV_ROOF_TAG_TXT | TEXT | BLE_ELES | Container | Roofs | [BLE_ROOF_COVERING_MAT_TXT] [BLE_ROOF_WATERPROOFING_SYSTEM_TXT] R:[BLE_ROOF_INS_R_VALUE_M_2K_W] slope:[BLE_ROOF_SLOPE_DEG]deg | High |  | T3 roof specification tag
63 | MAT v1.1 T3-E | ENV_WIN_TAG_TXT | TEXT | BLE_ELES | Container | Windows | [BLE_WINDOW_FRAME_MAT_TXT] [BLE_WINDOW_GLAZING_TYPE_...] U:[BLE_WINDOW_U_VALUE_...]W/m2K SHGC:[SOLAR_HEAT_GAIN] VLT:[VISIBLE_LIGHT_TRANSMITTANCE]% | High |  | T3 window performance schedule
64 | MAT v1.1 T3-S | STR_CONC_TAG_TXT | TEXT | BLE_ELES | Container | Structural Columns · Structural Framing · Floors | [BLE_STRUCT_CONCRETE_GRADE_TXT] reo:[BLE_STRUCT_REINFORCEMENT_TXT] fck:[PROP_COMP_STRENGTH_MPA]MPa [BLE_STRUCT_SLAB_THICKNESS_MM]mm | High |  | T3 concrete specification
65 | MAT v1.1 T3-S | STR_STEEL_TAG_TXT | TEXT | BLE_ELES | Container | Structural Framing · Structural Columns | [BLE_STRUCT_STEEL_GRADE_TXT] [BLE_STRUCT_BEAM_SZ_TXT] Pfire:[PROP_FIRE_RATING] [BLE_STRUCT_MAT_TXT] | High |  | T3 structural steel specification
66 | MAT v1.1 T3-G | SUST_MAT_TAG_1_TXT | TEXT | PER_SUST | Container | All 53 Revit categories | [MAT_NAME] rcy:[PER_SUST_RECYCLED_CONTENT_PCT]% CO2:[PER_SUST_CARBON_FOOTPRINT_KG]kgCO2e/m2 [PER_SUST_RECYCLABLE_BOOL] | Certified projects |  | T3 embodied carbon + recycled content
67 | MAT v1.1 T3-G | SUST_MAT_TAG_2_TXT | TEXT | PER_SUST | Container | All 53 Revit categories | [MAT_NAME] LEED:[PER_SUST_LEED_CONTRIB_TXT] EDGE:[PER_SUST_EDGE_CONTRIB_TXT] nrg:[PER_SUST_ENERGY_RATING_TXT] | Certified projects |  | T3 green certification contribution
68 | MAT v1.1 T3-C | COMP_MAT_TAG_1_TXT | TEXT | MAT_INFO | Container | All 53 Revit categories | [MAT_CODE] std:[MAT_STANDARD] cert:[RGL_QA_CERTIFICATION_TXT] UNBS:[RGL_UNBS_STD_TXT] | High |  | T3 standards compliance — UNBS/international
69 | MAT v1.1 T3-C | COMP_MAT_TAG_2_TXT | TEXT | MAT_INFO | Container | All 53 Revit categories | [MAT_NAME] ISO-ID:[MAT_ISO_19650_ID] dur:[MAT_DURABILITY] vendor:[RGL_QA_APVD_VENDOR_TXT] | High |  | T3 ISO 19650 procurement compliance
SUMMARY: 69 new parameters total ¦ MEP Architecture v3.0: 6 source + 38 containers = 44 ¦ Material Architecture v1.1: 2 ISO source + 21 containers = 23 ¦ All are TEXT type unless marked NUMBER